## Demand
regions | periods | demand_comm | demand | demand_units | demand_notes
CA | 2020 | TMDLDV | 333.7611 | bvmt | # EFS
CEN | 2020 | TMDLDV | 243.2997 | bvmt | # EFS
MID_AT | 2020 | TMDLDV | 469.1134 | bvmt | # EFS
N_CEN | 2020 | TMDLDV | 441.0731 | bvmt | # EFS
NE | 2020 | TMDLDV | 272.5666 | bvmt | # EFS
NW | 2020 | TMDLDV | 128.3014 | bvmt | # EFS
SE | 2020 | TMDLDV | 708.3184 | bvmt | # EFS
SW | 2020 | TMDLDV | 183.5834 | bvmt | # EFS
TX | 2020 | TMDLDV | 220.8322 | bvmt | # EFS
CA | 2025 | TMDLDV | 338.8995 | bvmt | # EFS
CEN | 2025 | TMDLDV | 247.0454 | bvmt | # EFS
MID_AT | 2025 | TMDLDV | 476.3357 | bvmt | # EFS
N_CEN | 2025 | TMDLDV | 447.8637 | bvmt | # EFS
NE | 2025 | TMDLDV | 276.7629 | bvmt | # EFS
NW | 2025 | TMDLDV | 130.2767 | bvmt | # EFS
SE | 2025 | TMDLDV | 719.2234 | bvmt | # EFS
SW | 2025 | TMDLDV | 186.4097 | bvmt | # EFS
TX | 2025 | TMDLDV | 224.232 | bvmt | # EFS
CA | 2030 | TMDLDV | 347.4272 | bvmt | # EFS
CEN | 2030 | TMDLDV | 253.2618 | bvmt | # EFS
MID_AT | 2030 | TMDLDV | 488.3217 | bvmt | # EFS
N_CEN | 2030 | TMDLDV | 459.1332 | bvmt | # EFS
NE | 2030 | TMDLDV | 283.7271 | bvmt | # EFS
NW | 2030 | TMDLDV | 133.5548 | bvmt | # EFS
SE | 2030 | TMDLDV | 737.3212 | bvmt | # EFS
SW | 2030 | TMDLDV | 191.1004 | bvmt | # EFS
TX | 2030 | TMDLDV | 229.8743 | bvmt | # EFS
CA | 2035 | TMDLDV | 357.789 | bvmt | # EFS
CEN | 2035 | TMDLDV | 260.8152 | bvmt | # EFS
MID_AT | 2035 | TMDLDV | 502.8855 | bvmt | # EFS
N_CEN | 2035 | TMDLDV | 472.8265 | bvmt | # EFS
NE | 2035 | TMDLDV | 292.189 | bvmt | # EFS
NW | 2035 | TMDLDV | 137.538 | bvmt | # EFS
SE | 2035 | TMDLDV | 759.3112 | bvmt | # EFS
SW | 2035 | TMDLDV | 196.7998 | bvmt | # EFS
TX | 2035 | TMDLDV | 236.7302 | bvmt | # EFS
CA | 2040 | TMDLDV | 370.2947 | bvmt | # EFS
CEN | 2040 | TMDLDV | 269.9314 | bvmt | # EFS
MID_AT | 2040 | TMDLDV | 520.4628 | bvmt | # EFS
N_CEN | 2040 | TMDLDV | 489.3532 | bvmt | # EFS
NE | 2040 | TMDLDV | 302.4019 | bvmt | # EFS
NW | 2040 | TMDLDV | 142.3454 | bvmt | # EFS
SE | 2040 | TMDLDV | 785.8513 | bvmt | # EFS
SW | 2040 | TMDLDV | 203.6785 | bvmt | # EFS
TX | 2040 | TMDLDV | 245.0046 | bvmt | # EFS
CA | 2045 | TMDLDV | 383.0262 | bvmt | # EFS
CEN | 2045 | TMDLDV | 279.2122 | bvmt | # EFS
MID_AT | 2045 | TMDLDV | 538.3574 | bvmt | # EFS
N_CEN | 2045 | TMDLDV | 506.1781 | bvmt | # EFS
NE | 2045 | TMDLDV | 312.7991 | bvmt | # EFS
NW | 2045 | TMDLDV | 147.2395 | bvmt | # EFS
SE | 2045 | TMDLDV | 812.8705 | bvmt | # EFS
SW | 2045 | TMDLDV | 210.6814 | bvmt | # EFS
TX | 2045 | TMDLDV | 253.4283 | bvmt | # EFS
CA | 2050 | TMDLDV | 398.2597 | bvmt | # EFS
CEN | 2050 | TMDLDV | 290.3168 | bvmt | # EFS
MID_AT | 2050 | TMDLDV | 559.7686 | bvmt | # EFS
N_CEN | 2050 | TMDLDV | 526.3095 | bvmt | # EFS
NE | 2050 | TMDLDV | 325.2395 | bvmt | # EFS
NW | 2050 | TMDLDV | 153.0954 | bvmt | # EFS
SE | 2050 | TMDLDV | 845.1995 | bvmt | # EFS
SW | 2050 | TMDLDV | 219.0605 | bvmt | # EFS
TX | 2050 | TMDLDV | 263.5075 | bvmt | # EFS
CA | 2020 | TMDMDV_MT | 13.9069 | bvmt | EFS
CEN | 2020 | TMDMDV_MT | 12.0494 | bvmt | EFS
MID_AT | 2020 | TMDMDV_MT | 14.8338 | bvmt | EFS
N_CEN | 2020 | TMDMDV_MT | 14.7745 | bvmt | EFS
NE | 2020 | TMDMDV_MT | 9.4464 | bvmt | EFS
NW | 2020 | TMDMDV_MT | 6.4157 | bvmt | EFS
SE | 2020 | TMDMDV_MT | 23.2555 | bvmt | EFS
SW | 2020 | TMDMDV_MT | 9.5564 | bvmt | EFS
TX | 2020 | TMDMDV_MT | 12.1349 | bvmt | EFS
CA | 2025 | TMDMDV_MT | 16.1808 | bvmt | EFS
CEN | 2025 | TMDMDV_MT | 14.0196 | bvmt | EFS
MID_AT | 2025 | TMDMDV_MT | 17.2593 | bvmt | EFS
N_CEN | 2025 | TMDMDV_MT | 17.1903 | bvmt | EFS
NE | 2025 | TMDMDV_MT | 10.991 | bvmt | EFS
NW | 2025 | TMDMDV_MT | 7.4648 | bvmt | EFS
SE | 2025 | TMDMDV_MT | 27.058 | bvmt | EFS
SW | 2025 | TMDMDV_MT | 11.119 | bvmt | EFS
TX | 2025 | TMDMDV_MT | 14.1191 | bvmt | EFS
CA | 2030 | TMDMDV_MT | 17.7578 | bvmt | EFS
CEN | 2030 | TMDMDV_MT | 15.386 | bvmt | EFS
MID_AT | 2030 | TMDMDV_MT | 18.9415 | bvmt | EFS
N_CEN | 2030 | TMDMDV_MT | 18.8658 | bvmt | EFS
NE | 2030 | TMDMDV_MT | 12.0622 | bvmt | EFS
NW | 2030 | TMDMDV_MT | 8.1923 | bvmt | EFS
SE | 2030 | TMDMDV_MT | 29.6952 | bvmt | EFS
SW | 2030 | TMDMDV_MT | 12.2027 | bvmt | EFS
TX | 2030 | TMDMDV_MT | 15.4952 | bvmt | EFS
CA | 2035 | TMDMDV_MT | 19.397 | bvmt | EFS
CEN | 2035 | TMDMDV_MT | 16.8062 | bvmt | EFS
MID_AT | 2035 | TMDMDV_MT | 20.6898 | bvmt | EFS
N_CEN | 2035 | TMDMDV_MT | 20.6072 | bvmt | EFS
NE | 2035 | TMDMDV_MT | 13.1756 | bvmt | EFS
NW | 2035 | TMDMDV_MT | 8.9485 | bvmt | EFS
SE | 2035 | TMDMDV_MT | 32.4363 | bvmt | EFS
SW | 2035 | TMDMDV_MT | 13.329 | bvmt | EFS
TX | 2035 | TMDMDV_MT | 16.9255 | bvmt | EFS
CA | 2040 | TMDMDV_MT | 21.1528 | bvmt | EFS
CEN | 2040 | TMDMDV_MT | 18.3275 | bvmt | EFS
MID_AT | 2040 | TMDMDV_MT | 22.5627 | bvmt | EFS
N_CEN | 2040 | TMDMDV_MT | 22.4725 | bvmt | EFS
NE | 2040 | TMDMDV_MT | 14.3683 | bvmt | EFS
NW | 2040 | TMDMDV_MT | 9.7585 | bvmt | EFS
SE | 2040 | TMDMDV_MT | 35.3724 | bvmt | EFS
SW | 2040 | TMDMDV_MT | 14.5356 | bvmt | EFS
TX | 2040 | TMDMDV_MT | 18.4576 | bvmt | EFS
CA | 2045 | TMDMDV_MT | 23.1217 | bvmt | EFS
CEN | 2045 | TMDMDV_MT | 20.0333 | bvmt | EFS
MID_AT | 2045 | TMDMDV_MT | 24.6628 | bvmt | EFS
N_CEN | 2045 | TMDMDV_MT | 24.5642 | bvmt | EFS
NE | 2045 | TMDMDV_MT | 15.7057 | bvmt | EFS
NW | 2045 | TMDMDV_MT | 10.6668 | bvmt | EFS
SE | 2045 | TMDMDV_MT | 38.6648 | bvmt | EFS
SW | 2045 | TMDMDV_MT | 15.8885 | bvmt | EFS
TX | 2045 | TMDMDV_MT | 20.1756 | bvmt | EFS
CA | 2050 | TMDMDV_MT | 25.3919 | bvmt | EFS
CEN | 2050 | TMDMDV_MT | 22.0003 | bvmt | EFS
MID_AT | 2050 | TMDMDV_MT | 27.0843 | bvmt | EFS
N_CEN | 2050 | TMDMDV_MT | 26.9761 | bvmt | EFS
NE | 2050 | TMDMDV_MT | 17.2477 | bvmt | EFS
NW | 2050 | TMDMDV_MT | 11.7142 | bvmt | EFS
SE | 2050 | TMDMDV_MT | 42.4611 | bvmt | EFS
SW | 2050 | TMDMDV_MT | 17.4485 | bvmt | EFS
TX | 2050 | TMDMDV_MT | 22.1565 | bvmt | EFS
CA | 2020 | TMDLDV_CT | 11.8729 | bvmt | EFS
CEN | 2020 | TMDLDV_CT | 8.6549 | bvmt | EFS
MID_AT | 2020 | TMDLDV_CT | 16.6878 | bvmt | EFS
N_CEN | 2020 | TMDLDV_CT | 15.6903 | bvmt | EFS
NE | 2020 | TMDLDV_CT | 9.696 | bvmt | EFS
NW | 2020 | TMDLDV_CT | 4.5641 | bvmt | EFS
SE | 2020 | TMDLDV_CT | 25.197 | bvmt | EFS
SW | 2020 | TMDLDV_CT | 6.5306 | bvmt | EFS
TX | 2020 | TMDLDV_CT | 7.8557 | bvmt | EFS
CA | 2025 | TMDLDV_CT | 12.3909 | bvmt | EFS
CEN | 2025 | TMDLDV_CT | 9.0325 | bvmt | EFS
MID_AT | 2025 | TMDLDV_CT | 17.4159 | bvmt | EFS
N_CEN | 2025 | TMDLDV_CT | 16.3749 | bvmt | EFS
NE | 2025 | TMDLDV_CT | 10.119 | bvmt | EFS
NW | 2025 | TMDLDV_CT | 4.7632 | bvmt | EFS
SE | 2025 | TMDLDV_CT | 26.2964 | bvmt | EFS
SW | 2025 | TMDLDV_CT | 6.8155 | bvmt | EFS
TX | 2025 | TMDLDV_CT | 8.1984 | bvmt | EFS
CA | 2030 | TMDLDV_CT | 12.8732 | bvmt | EFS
CEN | 2030 | TMDLDV_CT | 9.3841 | bvmt | EFS
MID_AT | 2030 | TMDLDV_CT | 18.0937 | bvmt | EFS
N_CEN | 2030 | TMDLDV_CT | 17.0122 | bvmt | EFS
NE | 2030 | TMDLDV_CT | 10.5129 | bvmt | EFS
NW | 2030 | TMDLDV_CT | 4.9486 | bvmt | EFS
SE | 2030 | TMDLDV_CT | 27.3199 | bvmt | EFS
SW | 2030 | TMDLDV_CT | 7.0808 | bvmt | EFS
TX | 2030 | TMDLDV_CT | 8.5175 | bvmt | EFS
CA | 2035 | TMDLDV_CT | 13.2738 | bvmt | EFS
CEN | 2035 | TMDLDV_CT | 9.6761 | bvmt | EFS
MID_AT | 2035 | TMDLDV_CT | 18.6568 | bvmt | EFS
N_CEN | 2035 | TMDLDV_CT | 17.5416 | bvmt | EFS
NE | 2035 | TMDLDV_CT | 10.8401 | bvmt | EFS
NW | 2035 | TMDLDV_CT | 5.1026 | bvmt | EFS
SE | 2035 | TMDLDV_CT | 28.17 | bvmt | EFS
SW | 2035 | TMDLDV_CT | 7.3012 | bvmt | EFS
TX | 2035 | TMDLDV_CT | 8.7826 | bvmt | EFS
CA | 2040 | TMDLDV_CT | 13.6086 | bvmt | EFS
CEN | 2040 | TMDLDV_CT | 9.9202 | bvmt | EFS
MID_AT | 2040 | TMDLDV_CT | 19.1274 | bvmt | EFS
N_CEN | 2040 | TMDLDV_CT | 17.9841 | bvmt | EFS
NE | 2040 | TMDLDV_CT | 11.1135 | bvmt | EFS
NW | 2040 | TMDLDV_CT | 5.2313 | bvmt | EFS
SE | 2040 | TMDLDV_CT | 28.8806 | bvmt | EFS
SW | 2040 | TMDLDV_CT | 7.4853 | bvmt | EFS
TX | 2040 | TMDLDV_CT | 9.0041 | bvmt | EFS
CA | 2045 | TMDLDV_CT | 13.9746 | bvmt | EFS
CEN | 2045 | TMDLDV_CT | 10.187 | bvmt | EFS
MID_AT | 2045 | TMDLDV_CT | 19.6418 | bvmt | EFS
N_CEN | 2045 | TMDLDV_CT | 18.4678 | bvmt | EFS
NE | 2045 | TMDLDV_CT | 11.4124 | bvmt | EFS
NW | 2045 | TMDLDV_CT | 5.372 | bvmt | EFS
SE | 2045 | TMDLDV_CT | 29.6573 | bvmt | EFS
SW | 2045 | TMDLDV_CT | 7.6866 | bvmt | EFS
TX | 2045 | TMDLDV_CT | 9.2463 | bvmt | EFS
CA | 2050 | TMDLDV_CT | 14.4672 | bvmt | EFS
CEN | 2050 | TMDLDV_CT | 10.546 | bvmt | EFS
MID_AT | 2050 | TMDLDV_CT | 20.3341 | bvmt | EFS
N_CEN | 2050 | TMDLDV_CT | 19.1187 | bvmt | EFS
NE | 2050 | TMDLDV_CT | 11.8146 | bvmt | EFS
NW | 2050 | TMDLDV_CT | 5.5613 | bvmt | EFS
SE | 2050 | TMDLDV_CT | 30.7027 | bvmt | EFS
SW | 2050 | TMDLDV_CT | 7.9576 | bvmt | EFS
TX | 2050 | TMDLDV_CT | 9.5722 | bvmt | EFS
CA | 2020 | TMDHDV_HTS | 11.3477 | bvmt | EFS
CEN | 2020 | TMDHDV_HTS | 13.9023 | bvmt | EFS
MID_AT | 2020 | TMDHDV_HTS | 14.154 | bvmt | EFS
N_CEN | 2020 | TMDHDV_HTS | 16.8052 | bvmt | EFS
NE | 2020 | TMDHDV_HTS | 5.5841 | bvmt | EFS
NW | 2020 | TMDHDV_HTS | 4.8769 | bvmt | EFS
SE | 2020 | TMDHDV_HTS | 23.0015 | bvmt | EFS
SW | 2020 | TMDHDV_HTS | 7.8326 | bvmt | EFS
TX | 2020 | TMDHDV_HTS | 14.8523 | bvmt | EFS
CA | 2025 | TMDHDV_HTS | 11.8313 | bvmt | EFS
CEN | 2025 | TMDHDV_HTS | 14.4947 | bvmt | EFS
MID_AT | 2025 | TMDHDV_HTS | 14.7572 | bvmt | EFS
N_CEN | 2025 | TMDHDV_HTS | 17.5213 | bvmt | EFS
NE | 2025 | TMDHDV_HTS | 5.8221 | bvmt | EFS
NW | 2025 | TMDHDV_HTS | 5.0847 | bvmt | EFS
SE | 2025 | TMDHDV_HTS | 23.9817 | bvmt | EFS
SW | 2025 | TMDHDV_HTS | 8.1663 | bvmt | EFS
TX | 2025 | TMDHDV_HTS | 15.4852 | bvmt | EFS
CA | 2030 | TMDHDV_HTS | 11.8759 | bvmt | EFS
CEN | 2030 | TMDHDV_HTS | 14.5493 | bvmt | EFS
MID_AT | 2030 | TMDHDV_HTS | 14.8128 | bvmt | EFS
N_CEN | 2030 | TMDHDV_HTS | 17.5873 | bvmt | EFS
NE | 2030 | TMDHDV_HTS | 5.844 | bvmt | EFS
NW | 2030 | TMDHDV_HTS | 5.1039 | bvmt | EFS
SE | 2030 | TMDHDV_HTS | 24.0721 | bvmt | EFS
SW | 2030 | TMDHDV_HTS | 8.1971 | bvmt | EFS
TX | 2030 | TMDHDV_HTS | 15.5436 | bvmt | EFS
CA | 2035 | TMDHDV_HTS | 12.3974 | bvmt | EFS
CEN | 2035 | TMDHDV_HTS | 15.1882 | bvmt | EFS
MID_AT | 2035 | TMDHDV_HTS | 15.4633 | bvmt | EFS
N_CEN | 2035 | TMDHDV_HTS | 18.3597 | bvmt | EFS
NE | 2035 | TMDHDV_HTS | 6.1007 | bvmt | EFS
NW | 2035 | TMDHDV_HTS | 5.328 | bvmt | EFS
SE | 2035 | TMDHDV_HTS | 25.1292 | bvmt | EFS
SW | 2035 | TMDHDV_HTS | 8.5571 | bvmt | EFS
TX | 2035 | TMDHDV_HTS | 16.2262 | bvmt | EFS
CA | 2040 | TMDHDV_HTS | 13.2623 | bvmt | EFS
CEN | 2040 | TMDHDV_HTS | 16.2479 | bvmt | EFS
MID_AT | 2040 | TMDHDV_HTS | 16.5421 | bvmt | EFS
N_CEN | 2040 | TMDHDV_HTS | 19.6406 | bvmt | EFS
NE | 2040 | TMDHDV_HTS | 6.5263 | bvmt | EFS
NW | 2040 | TMDHDV_HTS | 5.6997 | bvmt | EFS
SE | 2040 | TMDHDV_HTS | 26.8824 | bvmt | EFS
SW | 2040 | TMDHDV_HTS | 9.1541 | bvmt | EFS
TX | 2040 | TMDHDV_HTS | 17.3582 | bvmt | EFS
CA | 2045 | TMDHDV_HTS | 14.2747 | bvmt | EFS
CEN | 2045 | TMDHDV_HTS | 17.4882 | bvmt | EFS
MID_AT | 2045 | TMDHDV_HTS | 17.8049 | bvmt | EFS
N_CEN | 2045 | TMDHDV_HTS | 21.1399 | bvmt | EFS
NE | 2045 | TMDHDV_HTS | 7.0245 | bvmt | EFS
NW | 2045 | TMDHDV_HTS | 6.1348 | bvmt | EFS
SE | 2045 | TMDHDV_HTS | 28.9345 | bvmt | EFS
SW | 2045 | TMDHDV_HTS | 9.8529 | bvmt | EFS
TX | 2045 | TMDHDV_HTS | 18.6833 | bvmt | EFS
CA | 2050 | TMDHDV_HTS | 15.312 | bvmt | EFS
CEN | 2050 | TMDHDV_HTS | 18.759 | bvmt | EFS
MID_AT | 2050 | TMDHDV_HTS | 19.0987 | bvmt | EFS
N_CEN | 2050 | TMDHDV_HTS | 22.676 | bvmt | EFS
NE | 2050 | TMDHDV_HTS | 7.5349 | bvmt | EFS
NW | 2050 | TMDHDV_HTS | 6.5806 | bvmt | EFS
SE | 2050 | TMDHDV_HTS | 31.037 | bvmt | EFS
SW | 2050 | TMDHDV_HTS | 10.5688 | bvmt | EFS
TX | 2050 | TMDHDV_HTS | 20.0409 | bvmt | EFS
CA | 2020 | TMDHDV_HTL | 7.7562 | bvmt | EFS
CEN | 2020 | TMDHDV_HTL | 9.5022 | bvmt | EFS
MID_AT | 2020 | TMDHDV_HTL | 9.6743 | bvmt | EFS
N_CEN | 2020 | TMDHDV_HTL | 11.4864 | bvmt | EFS
NE | 2020 | TMDHDV_HTL | 3.8168 | bvmt | EFS
NW | 2020 | TMDHDV_HTL | 3.3334 | bvmt | EFS
SE | 2020 | TMDHDV_HTL | 15.7216 | bvmt | EFS
SW | 2020 | TMDHDV_HTL | 5.3536 | bvmt | EFS
TX | 2020 | TMDHDV_HTL | 10.1516 | bvmt | EFS
CA | 2025 | TMDHDV_HTL | 8.0867 | bvmt | EFS
CEN | 2025 | TMDHDV_HTL | 9.9072 | bvmt | EFS
MID_AT | 2025 | TMDHDV_HTL | 10.0866 | bvmt | EFS
N_CEN | 2025 | TMDHDV_HTL | 11.9758 | bvmt | EFS
NE | 2025 | TMDHDV_HTL | 3.9794 | bvmt | EFS
NW | 2025 | TMDHDV_HTL | 3.4754 | bvmt | EFS
SE | 2025 | TMDHDV_HTL | 16.3916 | bvmt | EFS
SW | 2025 | TMDHDV_HTL | 5.5817 | bvmt | EFS
TX | 2025 | TMDHDV_HTL | 10.5842 | bvmt | EFS
CA | 2030 | TMDHDV_HTL | 8.1172 | bvmt | EFS
CEN | 2030 | TMDHDV_HTL | 9.9445 | bvmt | EFS
MID_AT | 2030 | TMDHDV_HTL | 10.1246 | bvmt | EFS
N_CEN | 2030 | TMDHDV_HTL | 12.021 | bvmt | EFS
NE | 2030 | TMDHDV_HTL | 3.9944 | bvmt | EFS
NW | 2030 | TMDHDV_HTL | 3.4885 | bvmt | EFS
SE | 2030 | TMDHDV_HTL | 16.4533 | bvmt | EFS
SW | 2030 | TMDHDV_HTL | 5.6027 | bvmt | EFS
TX | 2030 | TMDHDV_HTL | 10.6241 | bvmt | EFS
CA | 2035 | TMDHDV_HTL | 8.4736 | bvmt | EFS
CEN | 2035 | TMDHDV_HTL | 10.3812 | bvmt | EFS
MID_AT | 2035 | TMDHDV_HTL | 10.5692 | bvmt | EFS
N_CEN | 2035 | TMDHDV_HTL | 12.5489 | bvmt | EFS
NE | 2035 | TMDHDV_HTL | 4.1698 | bvmt | EFS
NW | 2035 | TMDHDV_HTL | 3.6417 | bvmt | EFS
SE | 2035 | TMDHDV_HTL | 17.1759 | bvmt | EFS
SW | 2035 | TMDHDV_HTL | 5.8488 | bvmt | EFS
TX | 2035 | TMDHDV_HTL | 11.0906 | bvmt | EFS
CA | 2040 | TMDHDV_HTL | 9.0648 | bvmt | EFS
CEN | 2040 | TMDHDV_HTL | 11.1054 | bvmt | EFS
MID_AT | 2040 | TMDHDV_HTL | 11.3066 | bvmt | EFS
N_CEN | 2040 | TMDHDV_HTL | 13.4244 | bvmt | EFS
NE | 2040 | TMDHDV_HTL | 4.4607 | bvmt | EFS
NW | 2040 | TMDHDV_HTL | 3.8958 | bvmt | EFS
SE | 2040 | TMDHDV_HTL | 18.3742 | bvmt | EFS
SW | 2040 | TMDHDV_HTL | 6.2568 | bvmt | EFS
TX | 2040 | TMDHDV_HTL | 11.8644 | bvmt | EFS
CA | 2045 | TMDHDV_HTL | 9.7568 | bvmt | EFS
CEN | 2045 | TMDHDV_HTL | 11.9532 | bvmt | EFS
MID_AT | 2045 | TMDHDV_HTL | 12.1697 | bvmt | EFS
N_CEN | 2045 | TMDHDV_HTL | 14.4491 | bvmt | EFS
NE | 2045 | TMDHDV_HTL | 4.8012 | bvmt | EFS
NW | 2045 | TMDHDV_HTL | 4.1932 | bvmt | EFS
SE | 2045 | TMDHDV_HTL | 19.7768 | bvmt | EFS
SW | 2045 | TMDHDV_HTL | 6.7345 | bvmt | EFS
TX | 2045 | TMDHDV_HTL | 12.7701 | bvmt | EFS
CA | 2050 | TMDHDV_HTL | 10.4658 | bvmt | EFS
CEN | 2050 | TMDHDV_HTL | 12.8218 | bvmt | EFS
MID_AT | 2050 | TMDHDV_HTL | 13.054 | bvmt | EFS
N_CEN | 2050 | TMDHDV_HTL | 15.4991 | bvmt | EFS
NE | 2050 | TMDHDV_HTL | 5.1501 | bvmt | EFS
NW | 2050 | TMDHDV_HTL | 4.4978 | bvmt | EFS
SE | 2050 | TMDHDV_HTL | 21.2139 | bvmt | EFS
SW | 2050 | TMDHDV_HTL | 7.2238 | bvmt | EFS
TX | 2050 | TMDHDV_HTL | 13.698 | bvmt | EFS
CA | 2020 | TMDHDV_BT | 0.14004 | bvmt | EFS
CEN | 2020 | TMDHDV_BT | 0.14546 | bvmt | EFS
MID_AT | 2020 | TMDHDV_BT | 0.54557 | bvmt | EFS
N_CEN | 2020 | TMDHDV_BT | 0.2913 | bvmt | EFS
NE | 2020 | TMDHDV_BT | 0.43213 | bvmt | EFS
NW | 2020 | TMDHDV_BT | 0.21817 | bvmt | EFS
SE | 2020 | TMDHDV_BT | 0.36624 | bvmt | EFS
SW | 2020 | TMDHDV_BT | 0.11922 | bvmt | EFS
TX | 2020 | TMDHDV_BT | 0.13643 | bvmt | EFS
CA | 2025 | TMDHDV_BT | 0.1463 | bvmt | EFS
CEN | 2025 | TMDHDV_BT | 0.15291 | bvmt | EFS
MID_AT | 2025 | TMDHDV_BT | 0.55801 | bvmt | EFS
N_CEN | 2025 | TMDHDV_BT | 0.29381 | bvmt | EFS
NE | 2025 | TMDHDV_BT | 0.43851 | bvmt | EFS
NW | 2025 | TMDHDV_BT | 0.22918 | bvmt | EFS
SE | 2025 | TMDHDV_BT | 0.38485 | bvmt | EFS
SW | 2025 | TMDHDV_BT | 0.12661 | bvmt | EFS
TX | 2025 | TMDHDV_BT | 0.14598 | bvmt | EFS
CA | 2030 | TMDHDV_BT | 0.15232 | bvmt | EFS
CEN | 2030 | TMDHDV_BT | 0.16015 | bvmt | EFS
MID_AT | 2030 | TMDHDV_BT | 0.56862 | bvmt | EFS
N_CEN | 2030 | TMDHDV_BT | 0.29506 | bvmt | EFS
NE | 2030 | TMDHDV_BT | 0.44319 | bvmt | EFS
NW | 2030 | TMDHDV_BT | 0.2399 | bvmt | EFS
SE | 2030 | TMDHDV_BT | 0.40295 | bvmt | EFS
SW | 2030 | TMDHDV_BT | 0.13393 | bvmt | EFS
TX | 2030 | TMDHDV_BT | 0.15551 | bvmt | EFS
CA | 2035 | TMDHDV_BT | 0.15793 | bvmt | EFS
CEN | 2035 | TMDHDV_BT | 0.16715 | bvmt | EFS
MID_AT | 2035 | TMDHDV_BT | 0.57682 | bvmt | EFS
N_CEN | 2035 | TMDHDV_BT | 0.29501 | bvmt | EFS
NE | 2035 | TMDHDV_BT | 0.44578 | bvmt | EFS
NW | 2035 | TMDHDV_BT | 0.25008 | bvmt | EFS
SE | 2035 | TMDHDV_BT | 0.4199 | bvmt | EFS
SW | 2035 | TMDHDV_BT | 0.14104 | bvmt | EFS
TX | 2035 | TMDHDV_BT | 0.16508 | bvmt | EFS
CA | 2040 | TMDHDV_BT | 0.1631 | bvmt | EFS
CEN | 2040 | TMDHDV_BT | 0.17379 | bvmt | EFS
MID_AT | 2040 | TMDHDV_BT | 0.58287 | bvmt | EFS
N_CEN | 2040 | TMDHDV_BT | 0.29362 | bvmt | EFS
NE | 2040 | TMDHDV_BT | 0.44648 | bvmt | EFS
NW | 2040 | TMDHDV_BT | 0.25966 | bvmt | EFS
SE | 2040 | TMDHDV_BT | 0.43592 | bvmt | EFS
SW | 2040 | TMDHDV_BT | 0.14792 | bvmt | EFS
TX | 2040 | TMDHDV_BT | 0.17445 | bvmt | EFS
CA | 2045 | TMDHDV_BT | 0.16782 | bvmt | EFS
CEN | 2045 | TMDHDV_BT | 0.18022 | bvmt | EFS
MID_AT | 2045 | TMDHDV_BT | 0.58737 | bvmt | EFS
N_CEN | 2045 | TMDHDV_BT | 0.29121 | bvmt | EFS
NE | 2045 | TMDHDV_BT | 0.44579 | bvmt | EFS
NW | 2045 | TMDHDV_BT | 0.26869 | bvmt | EFS
SE | 2045 | TMDHDV_BT | 0.45137 | bvmt | EFS
SW | 2045 | TMDHDV_BT | 0.15468 | bvmt | EFS
TX | 2045 | TMDHDV_BT | 0.18375 | bvmt | EFS
CA | 2050 | TMDHDV_BT | 0.17219 | bvmt | EFS
CEN | 2050 | TMDHDV_BT | 0.18664 | bvmt | EFS
MID_AT | 2050 | TMDHDV_BT | 0.59106 | bvmt | EFS
N_CEN | 2050 | TMDHDV_BT | 0.28819 | bvmt | EFS
NE | 2050 | TMDHDV_BT | 0.44429 | bvmt | EFS
NW | 2050 | TMDHDV_BT | 0.2774 | bvmt | EFS
SE | 2050 | TMDHDV_BT | 0.46677 | bvmt | EFS
SW | 2050 | TMDHDV_BT | 0.1615 | bvmt | EFS
TX | 2050 | TMDHDV_BT | 0.19318 | bvmt | EFS
CA | 2020 | TMDHDV_BS | 25.5482 | bpmt | EFS
CEN | 2020 | TMDHDV_BS | 15.035 | bpmt | EFS
MID_AT | 2020 | TMDHDV_BS | 32.863 | bpmt | EFS
N_CEN | 2020 | TMDHDV_BS | 28.4025 | bpmt | EFS
NE | 2020 | TMDHDV_BS | 22.1314 | bpmt | EFS
NW | 2020 | TMDHDV_BS | 9.5863 | bpmt | EFS
SE | 2020 | TMDHDV_BS | 42.4006 | bpmt | EFS
SW | 2020 | TMDHDV_BS | 13.5461 | bpmt | EFS
TX | 2020 | TMDHDV_BS | 18.7228 | bpmt | EFS
CA | 2025 | TMDHDV_BS | 26.6067 | bpmt | EFS
CEN | 2025 | TMDHDV_BS | 15.4025 | bpmt | EFS
MID_AT | 2025 | TMDHDV_BS | 33.4916 | bpmt | EFS
N_CEN | 2025 | TMDHDV_BS | 28.7272 | bpmt | EFS
NE | 2025 | TMDHDV_BS | 22.529 | bpmt | EFS
NW | 2025 | TMDHDV_BS | 10.0982 | bpmt | EFS
SE | 2025 | TMDHDV_BS | 44.476 | bpmt | EFS
SW | 2025 | TMDHDV_BS | 14.4233 | bpmt | EFS
TX | 2025 | TMDHDV_BS | 20.3428 | bpmt | EFS
CA | 2030 | TMDHDV_BS | 27.6186 | bpmt | EFS
CEN | 2030 | TMDHDV_BS | 15.7211 | bpmt | EFS
MID_AT | 2030 | TMDHDV_BS | 34.0013 | bpmt | EFS
N_CEN | 2030 | TMDHDV_BS | 28.9339 | bpmt | EFS
NE | 2030 | TMDHDV_BS | 22.8446 | bpmt | EFS
NW | 2030 | TMDHDV_BS | 10.5982 | bpmt | EFS
SE | 2030 | TMDHDV_BS | 46.4858 | bpmt | EFS
SW | 2030 | TMDHDV_BS | 15.2943 | bpmt | EFS
TX | 2030 | TMDHDV_BS | 21.9826 | bpmt | EFS
CA | 2035 | TMDHDV_BS | 28.5606 | bpmt | EFS
CEN | 2035 | TMDHDV_BS | 15.9642 | bpmt | EFS
MID_AT | 2035 | TMDHDV_BS | 34.3668 | bpmt | EFS
N_CEN | 2035 | TMDHDV_BS | 29.018 | bpmt | EFS
NE | 2035 | TMDHDV_BS | 23.0513 | bpmt | EFS
NW | 2035 | TMDHDV_BS | 11.0649 | bpmt | EFS
SE | 2035 | TMDHDV_BS | 48.3602 | bpmt | EFS
SW | 2035 | TMDHDV_BS | 16.1482 | bpmt | EFS
TX | 2035 | TMDHDV_BS | 23.6684 | bpmt | EFS
CA | 2040 | TMDHDV_BS | 29.4161 | bpmt | EFS
CEN | 2040 | TMDHDV_BS | 16.1486 | bpmt | EFS
MID_AT | 2040 | TMDHDV_BS | 34.5968 | bpmt | EFS
N_CEN | 2040 | TMDHDV_BS | 28.9746 | bpmt | EFS
NE | 2040 | TMDHDV_BS | 23.1648 | bpmt | EFS
NW | 2040 | TMDHDV_BS | 11.5082 | bpmt | EFS
SE | 2040 | TMDHDV_BS | 50.1227 | bpmt | EFS
SW | 2040 | TMDHDV_BS | 16.9779 | bpmt | EFS
TX | 2040 | TMDHDV_BS | 25.344 | bpmt | EFS
CA | 2045 | TMDHDV_BS | 30.1713 | bpmt | EFS
CEN | 2045 | TMDHDV_BS | 16.2909 | bpmt | EFS
MID_AT | 2045 | TMDHDV_BS | 34.7281 | bpmt | EFS
N_CEN | 2045 | TMDHDV_BS | 28.8365 | bpmt | EFS
NE | 2045 | TMDHDV_BS | 23.2101 | bpmt | EFS
NW | 2045 | TMDHDV_BS | 11.9375 | bpmt | EFS
SE | 2045 | TMDHDV_BS | 51.8158 | bpmt | EFS
SW | 2045 | TMDHDV_BS | 17.7961 | bpmt | EFS
TX | 2045 | TMDHDV_BS | 27.0248 | bpmt | EFS
CA | 2050 | TMDHDV_BS | 30.8426 | bpmt | EFS
CEN | 2050 | TMDHDV_BS | 16.4116 | bpmt | EFS
MID_AT | 2050 | TMDHDV_BS | 34.8052 | bpmt | EFS
N_CEN | 2050 | TMDHDV_BS | 28.6416 | bpmt | EFS
NE | 2050 | TMDHDV_BS | 23.2172 | bpmt | EFS
NW | 2050 | TMDHDV_BS | 12.3665 | bpmt | EFS
SE | 2050 | TMDHDV_BS | 53.4993 | bpmt | EFS
SW | 2050 | TMDHDV_BS | 18.6222 | bpmt | EFS
TX | 2050 | TMDHDV_BS | 28.7386 | bpmt | EFS
CA | 2020 | TMDHDV_RF | 38.3221 | billion tmt | Freight Analysis Framework https://ops.fhwa.dot.gov/freight/freight_analysis/faf/
CEN | 2020 | TMDHDV_RF | 197.0022 | billion tmt | Freight Analysis Framework https://ops.fhwa.dot.gov/freight/freight_analysis/faf/
MID_AT | 2020 | TMDHDV_RF | 103.026 | billion tmt | Freight Analysis Framework https://ops.fhwa.dot.gov/freight/freight_analysis/faf/
N_CEN | 2020 | TMDHDV_RF | 321.9369 | billion tmt | Freight Analysis Framework https://ops.fhwa.dot.gov/freight/freight_analysis/faf/
NE | 2020 | TMDHDV_RF | 23.8242 | billion tmt | Freight Analysis Framework https://ops.fhwa.dot.gov/freight/freight_analysis/faf/
NW | 2020 | TMDHDV_RF | 471.6207 | billion tmt | Freight Analysis Framework https://ops.fhwa.dot.gov/freight/freight_analysis/faf/
SE | 2020 | TMDHDV_RF | 110.5151 | billion tmt | Freight Analysis Framework https://ops.fhwa.dot.gov/freight/freight_analysis/faf/
SW | 2020 | TMDHDV_RF | 40.4155 | billion tmt | Freight Analysis Framework https://ops.fhwa.dot.gov/freight/freight_analysis/faf/
TX | 2020 | TMDHDV_RF | 105.4156 | billion tmt | Freight Analysis Framework https://ops.fhwa.dot.gov/freight/freight_analysis/faf/
CA | 2025 | TMDHDV_RF | 42.11 | billion tmt | Freight Analysis Framework https://ops.fhwa.dot.gov/freight/freight_analysis/faf/
CEN | 2025 | TMDHDV_RF | 212.4478 | billion tmt | Freight Analysis Framework https://ops.fhwa.dot.gov/freight/freight_analysis/faf/
MID_AT | 2025 | TMDHDV_RF | 107.2422 | billion tmt | Freight Analysis Framework https://ops.fhwa.dot.gov/freight/freight_analysis/faf/
N_CEN | 2025 | TMDHDV_RF | 345.2373 | billion tmt | Freight Analysis Framework https://ops.fhwa.dot.gov/freight/freight_analysis/faf/
NE | 2025 | TMDHDV_RF | 26.0784 | billion tmt | Freight Analysis Framework https://ops.fhwa.dot.gov/freight/freight_analysis/faf/
NW | 2025 | TMDHDV_RF | 450.1344 | billion tmt | Freight Analysis Framework https://ops.fhwa.dot.gov/freight/freight_analysis/faf/
SE | 2025 | TMDHDV_RF | 116.3487 | billion tmt | Freight Analysis Framework https://ops.fhwa.dot.gov/freight/freight_analysis/faf/
SW | 2025 | TMDHDV_RF | 41.258 | billion tmt | Freight Analysis Framework https://ops.fhwa.dot.gov/freight/freight_analysis/faf/
TX | 2025 | TMDHDV_RF | 120.619 | billion tmt | Freight Analysis Framework https://ops.fhwa.dot.gov/freight/freight_analysis/faf/
CA | 2030 | TMDHDV_RF | 45.9758 | billion tmt | Freight Analysis Framework https://ops.fhwa.dot.gov/freight/freight_analysis/faf/
CEN | 2030 | TMDHDV_RF | 229.9243 | billion tmt | Freight Analysis Framework https://ops.fhwa.dot.gov/freight/freight_analysis/faf/
MID_AT | 2030 | TMDHDV_RF | 109.9633 | billion tmt | Freight Analysis Framework https://ops.fhwa.dot.gov/freight/freight_analysis/faf/
N_CEN | 2030 | TMDHDV_RF | 368.1478 | billion tmt | Freight Analysis Framework https://ops.fhwa.dot.gov/freight/freight_analysis/faf/
NE | 2030 | TMDHDV_RF | 28.1551 | billion tmt | Freight Analysis Framework https://ops.fhwa.dot.gov/freight/freight_analysis/faf/
NW | 2030 | TMDHDV_RF | 431.4198 | billion tmt | Freight Analysis Framework https://ops.fhwa.dot.gov/freight/freight_analysis/faf/
SE | 2030 | TMDHDV_RF | 121.6721 | billion tmt | Freight Analysis Framework https://ops.fhwa.dot.gov/freight/freight_analysis/faf/
SW | 2030 | TMDHDV_RF | 42.5826 | billion tmt | Freight Analysis Framework https://ops.fhwa.dot.gov/freight/freight_analysis/faf/
TX | 2030 | TMDHDV_RF | 137.3149 | billion tmt | Freight Analysis Framework https://ops.fhwa.dot.gov/freight/freight_analysis/faf/
CA | 2035 | TMDHDV_RF | 50.2849 | billion tmt | Freight Analysis Framework https://ops.fhwa.dot.gov/freight/freight_analysis/faf/
CEN | 2035 | TMDHDV_RF | 245.1791 | billion tmt | Freight Analysis Framework https://ops.fhwa.dot.gov/freight/freight_analysis/faf/
MID_AT | 2035 | TMDHDV_RF | 112.9643 | billion tmt | Freight Analysis Framework https://ops.fhwa.dot.gov/freight/freight_analysis/faf/
N_CEN | 2035 | TMDHDV_RF | 393.0571 | billion tmt | Freight Analysis Framework https://ops.fhwa.dot.gov/freight/freight_analysis/faf/
NE | 2035 | TMDHDV_RF | 31.3546 | billion tmt | Freight Analysis Framework https://ops.fhwa.dot.gov/freight/freight_analysis/faf/
NW | 2035 | TMDHDV_RF | 424.7644 | billion tmt | Freight Analysis Framework https://ops.fhwa.dot.gov/freight/freight_analysis/faf/
SE | 2035 | TMDHDV_RF | 127.7071 | billion tmt | Freight Analysis Framework https://ops.fhwa.dot.gov/freight/freight_analysis/faf/
SW | 2035 | TMDHDV_RF | 44.4729 | billion tmt | Freight Analysis Framework https://ops.fhwa.dot.gov/freight/freight_analysis/faf/
TX | 2035 | TMDHDV_RF | 149.84 | billion tmt | Freight Analysis Framework https://ops.fhwa.dot.gov/freight/freight_analysis/faf/
CA | 2040 | TMDHDV_RF | 55.7236 | billion tmt | Freight Analysis Framework https://ops.fhwa.dot.gov/freight/freight_analysis/faf/
CEN | 2040 | TMDHDV_RF | 265.3798 | billion tmt | Freight Analysis Framework https://ops.fhwa.dot.gov/freight/freight_analysis/faf/
MID_AT | 2040 | TMDHDV_RF | 118.5209 | billion tmt | Freight Analysis Framework https://ops.fhwa.dot.gov/freight/freight_analysis/faf/
N_CEN | 2040 | TMDHDV_RF | 428.0376 | billion tmt | Freight Analysis Framework https://ops.fhwa.dot.gov/freight/freight_analysis/faf/
NE | 2040 | TMDHDV_RF | 35.5073 | billion tmt | Freight Analysis Framework https://ops.fhwa.dot.gov/freight/freight_analysis/faf/
NW | 2040 | TMDHDV_RF | 418.0305 | billion tmt | Freight Analysis Framework https://ops.fhwa.dot.gov/freight/freight_analysis/faf/
SE | 2040 | TMDHDV_RF | 134.9714 | billion tmt | Freight Analysis Framework https://ops.fhwa.dot.gov/freight/freight_analysis/faf/
SW | 2040 | TMDHDV_RF | 47.2439 | billion tmt | Freight Analysis Framework https://ops.fhwa.dot.gov/freight/freight_analysis/faf/
TX | 2040 | TMDHDV_RF | 166.2257 | billion tmt | Freight Analysis Framework https://ops.fhwa.dot.gov/freight/freight_analysis/faf/
CA | 2045 | TMDHDV_RF | 60.3389 | billion tmt | Freight Analysis Framework https://ops.fhwa.dot.gov/freight/freight_analysis/faf/
CEN | 2045 | TMDHDV_RF | 287.2902 | billion tmt | Freight Analysis Framework https://ops.fhwa.dot.gov/freight/freight_analysis/faf/
MID_AT | 2045 | TMDHDV_RF | 125.8671 | billion tmt | Freight Analysis Framework https://ops.fhwa.dot.gov/freight/freight_analysis/faf/
N_CEN | 2045 | TMDHDV_RF | 464.138 | billion tmt | Freight Analysis Framework https://ops.fhwa.dot.gov/freight/freight_analysis/faf/
NE | 2045 | TMDHDV_RF | 39.6565 | billion tmt | Freight Analysis Framework https://ops.fhwa.dot.gov/freight/freight_analysis/faf/
NW | 2045 | TMDHDV_RF | 406.5704 | billion tmt | Freight Analysis Framework https://ops.fhwa.dot.gov/freight/freight_analysis/faf/
SE | 2045 | TMDHDV_RF | 142.9364 | billion tmt | Freight Analysis Framework https://ops.fhwa.dot.gov/freight/freight_analysis/faf/
SW | 2045 | TMDHDV_RF | 50.0892 | billion tmt | Freight Analysis Framework https://ops.fhwa.dot.gov/freight/freight_analysis/faf/
TX | 2045 | TMDHDV_RF | 183.2446 | billion tmt | Freight Analysis Framework https://ops.fhwa.dot.gov/freight/freight_analysis/faf/
CA | 2050 | TMDHDV_RF | 63.0595 | billion tmt | FAF does not project past 2045. 2050 values calculated by assuming the same average % growth in demand from 2020 to 2045. Regional breakdown of demand equal to that in 2045.
CEN | 2050 | TMDHDV_RF | 300.2438 | billion tmt | FAF does not project past 2045. 2050 values calculated by assuming the same average % growth in demand from 2020 to 2045. Regional breakdown of demand equal to that in 2045.
MID_AT | 2050 | TMDHDV_RF | 131.5423 | billion tmt | FAF does not project past 2045. 2050 values calculated by assuming the same average % growth in demand from 2020 to 2045. Regional breakdown of demand equal to that in 2045.
N_CEN | 2050 | TMDHDV_RF | 485.0655 | billion tmt | FAF does not project past 2045. 2050 values calculated by assuming the same average % growth in demand from 2020 to 2045. Regional breakdown of demand equal to that in 2045.
NE | 2050 | TMDHDV_RF | 41.4446 | billion tmt | FAF does not project past 2045. 2050 values calculated by assuming the same average % growth in demand from 2020 to 2045. Regional breakdown of demand equal to that in 2045.
NW | 2050 | TMDHDV_RF | 424.9023 | billion tmt | FAF does not project past 2045. 2050 values calculated by assuming the same average % growth in demand from 2020 to 2045. Regional breakdown of demand equal to that in 2045.
SE | 2050 | TMDHDV_RF | 149.3813 | billion tmt | FAF does not project past 2045. 2050 values calculated by assuming the same average % growth in demand from 2020 to 2045. Regional breakdown of demand equal to that in 2045.
SW | 2050 | TMDHDV_RF | 52.3477 | billion tmt | FAF does not project past 2045. 2050 values calculated by assuming the same average % growth in demand from 2020 to 2045. Regional breakdown of demand equal to that in 2045.
TX | 2050 | TMDHDV_RF | 191.5069 | billion tmt | FAF does not project past 2045. 2050 values calculated by assuming the same average % growth in demand from 2020 to 2045. Regional breakdown of demand equal to that in 2045.
CA | 2020 | TMDHDV_A | 152.3197 | billion seat-miles traveled | EFS.
CEN | 2020 | TMDHDV_A | 57.3992 |  | EFS.
MID_AT | 2020 | TMDHDV_A | 117.4972 |  | EFS.
N_CEN | 2020 | TMDHDV_A | 70.5736 |  | EFS.
NE | 2020 | TMDHDV_A | 58.0902 |  | EFS.
NW | 2020 | TMDHDV_A | 34.3751 |  | EFS.
SE | 2020 | TMDHDV_A | 122.7339 |  | EFS.
SW | 2020 | TMDHDV_A | 38.9284 |  | EFS.
TX | 2020 | TMDHDV_A | 104.5971 |  | EFS.
CA | 2025 | TMDHDV_A | 172.5036 |  | EFS.
CEN | 2025 | TMDHDV_A | 65.0052 |  | EFS.
MID_AT | 2025 | TMDHDV_A | 133.0668 |  | EFS.
N_CEN | 2025 | TMDHDV_A | 79.9253 |  | EFS.
NE | 2025 | TMDHDV_A | 65.7877 |  | EFS.
NW | 2025 | TMDHDV_A | 38.9301 |  | EFS.
SE | 2025 | TMDHDV_A | 138.9974 |  | EFS.
SW | 2025 | TMDHDV_A | 44.0868 |  | EFS.
TX | 2025 | TMDHDV_A | 118.4573 |  | EFS.
CA | 2030 | TMDHDV_A | 192.1177 |  | EFS.
CEN | 2030 | TMDHDV_A | 72.3964 |  | EFS.
MID_AT | 2030 | TMDHDV_A | 148.1968 |  | EFS.
N_CEN | 2030 | TMDHDV_A | 89.013 |  | EFS.
NE | 2030 | TMDHDV_A | 73.268 |  | EFS.
NW | 2030 | TMDHDV_A | 43.3566 |  | EFS.
SE | 2030 | TMDHDV_A | 154.8018 |  | EFS.
SW | 2030 | TMDHDV_A | 49.0996 |  | EFS.
TX | 2030 | TMDHDV_A | 131.9262 |  | EFS.
CA | 2035 | TMDHDV_A | 212.8569 |  | EFS.
CEN | 2035 | TMDHDV_A | 80.2116 |  | EFS.
MID_AT | 2035 | TMDHDV_A | 164.1947 |  | EFS.
N_CEN | 2035 | TMDHDV_A | 98.622 |  | EFS.
NE | 2035 | TMDHDV_A | 81.1773 |  | EFS.
NW | 2035 | TMDHDV_A | 48.037 |  | EFS.
SE | 2035 | TMDHDV_A | 171.5126 |  | EFS.
SW | 2035 | TMDHDV_A | 54.3999 |  | EFS.
TX | 2035 | TMDHDV_A | 146.1677 |  | EFS.
CA | 2040 | TMDHDV_A | 236.9007 |  | EFS.
CEN | 2040 | TMDHDV_A | 89.2722 |  | EFS.
MID_AT | 2040 | TMDHDV_A | 182.7418 |  | EFS.
N_CEN | 2040 | TMDHDV_A | 109.7621 |  | EFS.
NE | 2040 | TMDHDV_A | 90.3469 |  | EFS.
NW | 2040 | TMDHDV_A | 53.4631 |  | EFS.
SE | 2040 | TMDHDV_A | 190.8864 |  | EFS.
SW | 2040 | TMDHDV_A | 60.5448 |  | EFS.
TX | 2040 | TMDHDV_A | 162.6785 |  | EFS.
CA | 2045 | TMDHDV_A | 262.2973 |  | EFS.
CEN | 2045 | TMDHDV_A | 98.8425 |  | EFS.
MID_AT | 2045 | TMDHDV_A | 202.3323 |  | EFS.
N_CEN | 2045 | TMDHDV_A | 121.5289 |  | EFS.
NE | 2045 | TMDHDV_A | 100.0324 |  | EFS.
NW | 2045 | TMDHDV_A | 59.1945 |  | EFS.
SE | 2045 | TMDHDV_A | 211.35 |  | EFS.
SW | 2045 | TMDHDV_A | 67.0354 |  | EFS.
TX | 2045 | TMDHDV_A | 180.1181 |  | EFS.
CA | 2050 | TMDHDV_A | 287.7469 |  | EFS.
CEN | 2050 | TMDHDV_A | 108.4327 |  | EFS.
MID_AT | 2050 | TMDHDV_A | 221.9638 |  | EFS.
N_CEN | 2050 | TMDHDV_A | 133.3204 |  | EFS.
NE | 2050 | TMDHDV_A | 109.7381 |  | EFS.
NW | 2050 | TMDHDV_A | 64.9379 |  | EFS.
SE | 2050 | TMDHDV_A | 231.8564 |  | EFS.
SW | 2050 | TMDHDV_A | 73.5395 |  | EFS.
TX | 2050 | TMDHDV_A | 197.5942 |  | EFS.
CA | 2020 | TMDHDV_WTF | 7.9894 | billion ton miles | FAF
CEN | 2020 | TMDHDV_WTF | 87.0459 | billion ton miles | FAF
MID_AT | 2020 | TMDHDV_WTF | 15.4559 | billion ton miles | FAF
N_CEN | 2020 | TMDHDV_WTF | 52.7636 | billion ton miles | FAF
NE | 2020 | TMDHDV_WTF | 3.6441 | billion ton miles | FAF
NW | 2020 | TMDHDV_WTF | 6.3703 | billion ton miles | FAF
SE | 2020 | TMDHDV_WTF | 34.9701 | billion ton miles | FAF
TX | 2020 | TMDHDV_WTF | 53.3269 | billion ton miles | FAF
CA | 2025 | TMDHDV_WTF | 8.0901 | billion ton miles | FAF
CEN | 2025 | TMDHDV_WTF | 92.1493 | billion ton miles | FAF
MID_AT | 2025 | TMDHDV_WTF | 16.2848 | billion ton miles | FAF
N_CEN | 2025 | TMDHDV_WTF | 53.9852 | billion ton miles | FAF
NE | 2025 | TMDHDV_WTF | 5.4078 | billion ton miles | FAF
NW | 2025 | TMDHDV_WTF | 6.782 | billion ton miles | FAF
SE | 2025 | TMDHDV_WTF | 37.3979 | billion ton miles | FAF
TX | 2025 | TMDHDV_WTF | 57.8871 | billion ton miles | FAF
CA | 2030 | TMDHDV_WTF | 8.5075 | billion ton miles | FAF
CEN | 2030 | TMDHDV_WTF | 96.2964 | billion ton miles | FAF
MID_AT | 2030 | TMDHDV_WTF | 16.5018 | billion ton miles | FAF
N_CEN | 2030 | TMDHDV_WTF | 55.638 | billion ton miles | FAF
NE | 2030 | TMDHDV_WTF | 4.3783 | billion ton miles | FAF
NW | 2030 | TMDHDV_WTF | 7.2536 | billion ton miles | FAF
SE | 2030 | TMDHDV_WTF | 39.6649 | billion ton miles | FAF
TX | 2030 | TMDHDV_WTF | 57.5541 | billion ton miles | FAF
CA | 2035 | TMDHDV_WTF | 8.8487 | billion ton miles | FAF
CEN | 2035 | TMDHDV_WTF | 98.4786 | billion ton miles | FAF
MID_AT | 2035 | TMDHDV_WTF | 16.7224 | billion ton miles | FAF
N_CEN | 2035 | TMDHDV_WTF | 57.0685 | billion ton miles | FAF
NE | 2035 | TMDHDV_WTF | 4.9333 | billion ton miles | FAF
NW | 2035 | TMDHDV_WTF | 7.7729 | billion ton miles | FAF
SE | 2035 | TMDHDV_WTF | 42.2191 | billion ton miles | FAF
TX | 2035 | TMDHDV_WTF | 56.0938 | billion ton miles | FAF
CA | 2040 | TMDHDV_WTF | 9.4177 | billion ton miles | FAF
CEN | 2040 | TMDHDV_WTF | 101.0484 | billion ton miles | FAF
MID_AT | 2040 | TMDHDV_WTF | 17.3349 | billion ton miles | FAF
N_CEN | 2040 | TMDHDV_WTF | 59.341 | billion ton miles | FAF
NE | 2040 | TMDHDV_WTF | 5.8486 | billion ton miles | FAF
NW | 2040 | TMDHDV_WTF | 8.3549 | billion ton miles | FAF
SE | 2040 | TMDHDV_WTF | 45.2817 | billion ton miles | FAF
TX | 2040 | TMDHDV_WTF | 56.7417 | billion ton miles | FAF
CA | 2045 | TMDHDV_WTF | 10.0634 | billion ton miles | FAF
CEN | 2045 | TMDHDV_WTF | 102.7806 | billion ton miles | FAF
MID_AT | 2045 | TMDHDV_WTF | 18.0531 | billion ton miles | FAF
N_CEN | 2045 | TMDHDV_WTF | 61.4022 | billion ton miles | FAF
NE | 2045 | TMDHDV_WTF | 6.5831 | billion ton miles | FAF
NW | 2045 | TMDHDV_WTF | 8.9207 | billion ton miles | FAF
SE | 2045 | TMDHDV_WTF | 48.0342 | billion ton miles | FAF
TX | 2045 | TMDHDV_WTF | 58.9369 | billion ton miles | FAF
CA | 2050 | TMDHDV_WTF | 10.5407 | billion ton miles | FAF
CEN | 2050 | TMDHDV_WTF | 106.2655 | billion ton miles | FAF
MID_AT | 2050 | TMDHDV_WTF | 18.6249 | billion ton miles | FAF
N_CEN | 2050 | TMDHDV_WTF | 63.2938 | billion ton miles | FAF
NE | 2050 | TMDHDV_WTF | 7.5463 | billion ton miles | FAF
NW | 2050 | TMDHDV_WTF | 9.5423 | billion ton miles | FAF
SE | 2050 | TMDHDV_WTF | 51.183 | billion ton miles | FAF
TX | 2050 | TMDHDV_WTF | 60.1702 | billion ton miles | FAF
CA | 2020 | TMDHDV_WTP | 0.013495 | #bpm | #APTA and IWR
CEN | 2020 | TMDHDV_WTP | 0.18598 | #bpm | #APTA and IWR
MID_AT | 2020 | TMDHDV_WTP | 0.03239 | #bpm | #APTA and IWR
N_CEN | 2020 | TMDHDV_WTP | 0.11191 | #bpm | #APTA and IWR
NE | 2020 | TMDHDV_WTP | 0.011254 | #bpm | #APTA and IWR
NW | 2020 | TMDHDV_WTP | 0.011443 | #bpm | #APTA and IWR
SE | 2020 | TMDHDV_WTP | 0.080273 | #bpm | #APTA and IWR
TX | 2020 | TMDHDV_WTP | 0.093256 | #bpm | #APTA and IWR
CA | 2025 | TMDHDV_WTP | 0.013495 | #bpm | #APTA and IWR
CEN | 2025 | TMDHDV_WTP | 0.18598 | #bpm | #APTA and IWR
MID_AT | 2025 | TMDHDV_WTP | 0.03239 | #bpm | #APTA and IWR
N_CEN | 2025 | TMDHDV_WTP | 0.11191 | #bpm | #APTA and IWR
NE | 2025 | TMDHDV_WTP | 0.011254 | #bpm | #APTA and IWR
NW | 2025 | TMDHDV_WTP | 0.011443 | #bpm | #APTA and IWR
SE | 2025 | TMDHDV_WTP | 0.080273 | #bpm | #APTA and IWR
TX | 2025 | TMDHDV_WTP | 0.093256 | #bpm | #APTA and IWR
CA | 2030 | TMDHDV_WTP | 0.013495 | #bpm | #APTA and IWR
CEN | 2030 | TMDHDV_WTP | 0.18598 | #bpm | #APTA and IWR
MID_AT | 2030 | TMDHDV_WTP | 0.03239 | #bpm | #APTA and IWR
N_CEN | 2030 | TMDHDV_WTP | 0.11191 | #bpm | #APTA and IWR
NE | 2030 | TMDHDV_WTP | 0.011254 | #bpm | #APTA and IWR
NW | 2030 | TMDHDV_WTP | 0.011443 | #bpm | #APTA and IWR
SE | 2030 | TMDHDV_WTP | 0.080273 | #bpm | #APTA and IWR
TX | 2030 | TMDHDV_WTP | 0.093256 | #bpm | #APTA and IWR
CA | 2035 | TMDHDV_WTP | 0.013495 | #bpm | #APTA and IWR
CEN | 2035 | TMDHDV_WTP | 0.18598 | #bpm | #APTA and IWR
MID_AT | 2035 | TMDHDV_WTP | 0.03239 | #bpm | #APTA and IWR
N_CEN | 2035 | TMDHDV_WTP | 0.11191 | #bpm | #APTA and IWR
NE | 2035 | TMDHDV_WTP | 0.011254 | #bpm | #APTA and IWR
NW | 2035 | TMDHDV_WTP | 0.011443 | #bpm | #APTA and IWR
SE | 2035 | TMDHDV_WTP | 0.080273 | #bpm | #APTA and IWR
TX | 2035 | TMDHDV_WTP | 0.093256 | #bpm | #APTA and IWR
CA | 2040 | TMDHDV_WTP | 0.013495 | #bpm | #APTA and IWR
CEN | 2040 | TMDHDV_WTP | 0.18598 | #bpm | #APTA and IWR
MID_AT | 2040 | TMDHDV_WTP | 0.03239 | #bpm | #APTA and IWR
N_CEN | 2040 | TMDHDV_WTP | 0.11191 | #bpm | #APTA and IWR
NE | 2040 | TMDHDV_WTP | 0.011254 | #bpm | #APTA and IWR
NW | 2040 | TMDHDV_WTP | 0.011443 | #bpm | #APTA and IWR
SE | 2040 | TMDHDV_WTP | 0.080273 | #bpm | #APTA and IWR
TX | 2040 | TMDHDV_WTP | 0.093256 | #bpm | #APTA and IWR
CA | 2045 | TMDHDV_WTP | 0.013495 | #bpm | #APTA and IWR
CEN | 2045 | TMDHDV_WTP | 0.18598 | #bpm | #APTA and IWR
MID_AT | 2045 | TMDHDV_WTP | 0.03239 | #bpm | #APTA and IWR
N_CEN | 2045 | TMDHDV_WTP | 0.11191 | #bpm | #APTA and IWR
NE | 2045 | TMDHDV_WTP | 0.011254 | #bpm | #APTA and IWR
NW | 2045 | TMDHDV_WTP | 0.011443 | #bpm | #APTA and IWR
SE | 2045 | TMDHDV_WTP | 0.080273 | #bpm | #APTA and IWR
TX | 2045 | TMDHDV_WTP | 0.093256 | #bpm | #APTA and IWR
CA | 2050 | TMDHDV_WTP | 0.013495 | #bpm | #APTA and IWR
CEN | 2050 | TMDHDV_WTP | 0.18598 | #bpm | #APTA and IWR
MID_AT | 2050 | TMDHDV_WTP | 0.03239 | #bpm | #APTA and IWR
N_CEN | 2050 | TMDHDV_WTP | 0.11191 | #bpm | #APTA and IWR
NE | 2050 | TMDHDV_WTP | 0.011254 | #bpm | #APTA and IWR
NW | 2050 | TMDHDV_WTP | 0.011443 | #bpm | #APTA and IWR
SE | 2050 | TMDHDV_WTP | 0.080273 | #bpm | #APTA and IWR
TX | 2050 | TMDHDV_WTP | 0.093256 | #bpm | #APTA and IWR
CA | 2020 | TMDHDV_RP | 3.0333 | billion passenger miles | # VT_EPAUS9rT_TRNHDV_v20.1.0full
CEN | 2020 | TMDHDV_RP | 2.7347 | billion passenger miles | # VT_EPAUS9rT_TRNHDV_v20.1.0full
MID_AT | 2020 | TMDHDV_RP | 6.833 | billion passenger miles | # VT_EPAUS9rT_TRNHDV_v20.1.0full
N_CEN | 2020 | TMDHDV_RP | 2.8408 | billion passenger miles | # VT_EPAUS9rT_TRNHDV_v20.1.0full
NE | 2020 | TMDHDV_RP | 18.3512 | billion passenger miles | # VT_EPAUS9rT_TRNHDV_v20.1.0full
NW | 2020 | TMDHDV_RP | 0.59075 | billion passenger miles | # VT_EPAUS9rT_TRNHDV_v20.1.0full
SE | 2020 | TMDHDV_RP | 0.90636 | billion passenger miles | # VT_EPAUS9rT_TRNHDV_v20.1.0full
SW | 2020 | TMDHDV_RP | 0.55913 | billion passenger miles | # VT_EPAUS9rT_TRNHDV_v20.1.0full
TX | 2020 | TMDHDV_RP | 2.1405 | billion passenger miles | # VT_EPAUS9rT_TRNHDV_v20.1.0full
CA | 2025 | TMDHDV_RP | 3.2086 | billion passenger miles | # VT_EPAUS9rT_TRNHDV_v20.1.0full
CEN | 2025 | TMDHDV_RP | 2.8928 | billion passenger miles | # VT_EPAUS9rT_TRNHDV_v20.1.0full
MID_AT | 2025 | TMDHDV_RP | 7.228 | billion passenger miles | # VT_EPAUS9rT_TRNHDV_v20.1.0full
N_CEN | 2025 | TMDHDV_RP | 3.005 | billion passenger miles | # VT_EPAUS9rT_TRNHDV_v20.1.0full
NE | 2025 | TMDHDV_RP | 19.4121 | billion passenger miles | # VT_EPAUS9rT_TRNHDV_v20.1.0full
NW | 2025 | TMDHDV_RP | 0.6249 | billion passenger miles | # VT_EPAUS9rT_TRNHDV_v20.1.0full
SE | 2025 | TMDHDV_RP | 0.95876 | billion passenger miles | # VT_EPAUS9rT_TRNHDV_v20.1.0full
SW | 2025 | TMDHDV_RP | 0.59145 | billion passenger miles | # VT_EPAUS9rT_TRNHDV_v20.1.0full
TX | 2025 | TMDHDV_RP | 2.2642 | billion passenger miles | # VT_EPAUS9rT_TRNHDV_v20.1.0full
CA | 2030 | TMDHDV_RP | 3.3757 | billion passenger miles | # VT_EPAUS9rT_TRNHDV_v20.1.0full
CEN | 2030 | TMDHDV_RP | 3.0434 | billion passenger miles | # VT_EPAUS9rT_TRNHDV_v20.1.0full
MID_AT | 2030 | TMDHDV_RP | 7.6043 | billion passenger miles | # VT_EPAUS9rT_TRNHDV_v20.1.0full
N_CEN | 2030 | TMDHDV_RP | 3.1614 | billion passenger miles | # VT_EPAUS9rT_TRNHDV_v20.1.0full
NE | 2030 | TMDHDV_RP | 20.4226 | billion passenger miles | # VT_EPAUS9rT_TRNHDV_v20.1.0full
NW | 2030 | TMDHDV_RP | 0.65743 | billion passenger miles | # VT_EPAUS9rT_TRNHDV_v20.1.0full
SE | 2030 | TMDHDV_RP | 1.0087 | billion passenger miles | # VT_EPAUS9rT_TRNHDV_v20.1.0full
SW | 2030 | TMDHDV_RP | 0.62225 | billion passenger miles | # VT_EPAUS9rT_TRNHDV_v20.1.0full
TX | 2030 | TMDHDV_RP | 2.3821 | billion passenger miles | # VT_EPAUS9rT_TRNHDV_v20.1.0full
CA | 2035 | TMDHDV_RP | 3.5387 | billion passenger miles | # VT_EPAUS9rT_TRNHDV_v20.1.0full
CEN | 2035 | TMDHDV_RP | 3.1904 | billion passenger miles | # VT_EPAUS9rT_TRNHDV_v20.1.0full
MID_AT | 2035 | TMDHDV_RP | 7.9716 | billion passenger miles | # VT_EPAUS9rT_TRNHDV_v20.1.0full
N_CEN | 2035 | TMDHDV_RP | 3.3141 | billion passenger miles | # VT_EPAUS9rT_TRNHDV_v20.1.0full
NE | 2035 | TMDHDV_RP | 21.4091 | billion passenger miles | # VT_EPAUS9rT_TRNHDV_v20.1.0full
NW | 2035 | TMDHDV_RP | 0.68919 | billion passenger miles | # VT_EPAUS9rT_TRNHDV_v20.1.0full
SE | 2035 | TMDHDV_RP | 1.0574 | billion passenger miles | # VT_EPAUS9rT_TRNHDV_v20.1.0full
SW | 2035 | TMDHDV_RP | 0.6523 | billion passenger miles | # VT_EPAUS9rT_TRNHDV_v20.1.0full
TX | 2035 | TMDHDV_RP | 2.4972 | billion passenger miles | # VT_EPAUS9rT_TRNHDV_v20.1.0full
CA | 2040 | TMDHDV_RP | 3.6883 | billion passenger miles | # VT_EPAUS9rT_TRNHDV_v20.1.0full
CEN | 2040 | TMDHDV_RP | 3.3253 | billion passenger miles | # VT_EPAUS9rT_TRNHDV_v20.1.0full
MID_AT | 2040 | TMDHDV_RP | 8.3087 | billion passenger miles | # VT_EPAUS9rT_TRNHDV_v20.1.0full
N_CEN | 2040 | TMDHDV_RP | 3.4543 | billion passenger miles | # VT_EPAUS9rT_TRNHDV_v20.1.0full
NE | 2040 | TMDHDV_RP | 22.3144 | billion passenger miles | # VT_EPAUS9rT_TRNHDV_v20.1.0full
NW | 2040 | TMDHDV_RP | 0.71833 | billion passenger miles | # VT_EPAUS9rT_TRNHDV_v20.1.0full
SE | 2040 | TMDHDV_RP | 1.1021 | billion passenger miles | # VT_EPAUS9rT_TRNHDV_v20.1.0full
SW | 2040 | TMDHDV_RP | 0.67988 | billion passenger miles | # VT_EPAUS9rT_TRNHDV_v20.1.0full
TX | 2040 | TMDHDV_RP | 2.6028 | billion passenger miles | # VT_EPAUS9rT_TRNHDV_v20.1.0full
CA | 2045 | TMDHDV_RP | 3.826 | billion passenger miles | # VT_EPAUS9rT_TRNHDV_v20.1.0full
CEN | 2045 | TMDHDV_RP | 3.4494 | billion passenger miles | # VT_EPAUS9rT_TRNHDV_v20.1.0full
MID_AT | 2045 | TMDHDV_RP | 8.6188 | billion passenger miles | # VT_EPAUS9rT_TRNHDV_v20.1.0full
N_CEN | 2045 | TMDHDV_RP | 3.5832 | billion passenger miles | # VT_EPAUS9rT_TRNHDV_v20.1.0full
NE | 2045 | TMDHDV_RP | 23.1471 | billion passenger miles | # VT_EPAUS9rT_TRNHDV_v20.1.0full
NW | 2045 | TMDHDV_RP | 0.74514 | billion passenger miles | # VT_EPAUS9rT_TRNHDV_v20.1.0full
SE | 2045 | TMDHDV_RP | 1.1432 | billion passenger miles | # VT_EPAUS9rT_TRNHDV_v20.1.0full
SW | 2045 | TMDHDV_RP | 0.70526 | billion passenger miles | # VT_EPAUS9rT_TRNHDV_v20.1.0full
TX | 2045 | TMDHDV_RP | 2.6999 | billion passenger miles | # VT_EPAUS9rT_TRNHDV_v20.1.0full
CA | 2050 | TMDHDV_RP | 3.9654 | billion passenger miles | # VT_EPAUS9rT_TRNHDV_v20.1.0full
CEN | 2050 | TMDHDV_RP | 3.5751 | billion passenger miles | # VT_EPAUS9rT_TRNHDV_v20.1.0full
MID_AT | 2050 | TMDHDV_RP | 8.9329 | billion passenger miles | # VT_EPAUS9rT_TRNHDV_v20.1.0full
N_CEN | 2050 | TMDHDV_RP | 3.7138 | billion passenger miles | # VT_EPAUS9rT_TRNHDV_v20.1.0full
NE | 2050 | TMDHDV_RP | 23.9908 | billion passenger miles | # VT_EPAUS9rT_TRNHDV_v20.1.0full
NW | 2050 | TMDHDV_RP | 0.7723 | billion passenger miles | # VT_EPAUS9rT_TRNHDV_v20.1.0full
SE | 2050 | TMDHDV_RP | 1.1849 | billion passenger miles | # VT_EPAUS9rT_TRNHDV_v20.1.0full
SW | 2050 | TMDHDV_RP | 0.73096 | billion passenger miles | # VT_EPAUS9rT_TRNHDV_v20.1.0full
TX | 2050 | TMDHDV_RP | 2.7983 | billion passenger miles | # VT_EPAUS9rT_TRNHDV_v20.1.0full

## ExistingCapacity
regions | tech | vintage | exist_cap | exist_cap_units | exist_cap_notes
CA | T_LDV_CCNG_R | 2010 | 0.03856 | bvmt | total 2017 capacity from EFS, fuel and vehicle class breakdown from MARKAL. Existing capacity divided equally between 2010 and 2015.
CA | T_LDV_CDSL_R | 2010 | 0.12001 | bvmt | total 2017 capacity from EFS, fuel and vehicle class breakdown from MARKAL. Existing capacity divided equally between 2010 and 2015.
CA | T_LDV_CE10_HYB_R | 2010 | 0.36911 | bvmt | total 2017 capacity from EFS, fuel and vehicle class breakdown from MARKAL. Existing capacity divided equally between 2010 and 2015.
CA | T_LDV_CE10_R | 2010 | 35.3081 | bvmt | total 2017 capacity from EFS, fuel and vehicle class breakdown from MARKAL. Existing capacity divided equally between 2010 and 2015.
CA | T_LDV_CE85X_R | 2010 | 1.0457 | bvmt | total 2017 capacity from EFS, fuel and vehicle class breakdown from MARKAL. Existing capacity divided equally between 2010 and 2015.
CA | T_LDV_CELC_100_R | 2010 | 0.0055043 | bvmt | total 2017 capacity from EFS, fuel and vehicle class breakdown from MARKAL. Existing capacity divided equally between 2010 and 2015.
CA | T_LDV_FCNG_R | 2010 | 0.039889 | bvmt | total 2017 capacity from EFS, fuel and vehicle class breakdown from MARKAL. Existing capacity divided equally between 2010 and 2015.
CA | T_LDV_FDSL_R | 2010 | 0.12415 | bvmt | total 2017 capacity from EFS, fuel and vehicle class breakdown from MARKAL. Existing capacity divided equally between 2010 and 2015.
CA | T_LDV_FE10_HYB_R | 2010 | 0.38183 | bvmt | total 2017 capacity from EFS, fuel and vehicle class breakdown from MARKAL. Existing capacity divided equally between 2010 and 2015.
CA | T_LDV_FE10_R | 2010 | 36.5251 | bvmt | total 2017 capacity from EFS, fuel and vehicle class breakdown from MARKAL. Existing capacity divided equally between 2010 and 2015.
CA | T_LDV_FE85X_R | 2010 | 1.0817 | bvmt | total 2017 capacity from EFS, fuel and vehicle class breakdown from MARKAL. Existing capacity divided equally between 2010 and 2015.
CA | T_LDV_LSDSL_R | 2010 | 0.20487 | bvmt | total 2017 capacity from EFS, fuel and vehicle class breakdown from MARKAL. Existing capacity divided equally between 2010 and 2015.
CA | T_LDV_LSE10_HYB_R | 2010 | 0.17325 | bvmt | total 2017 capacity from EFS, fuel and vehicle class breakdown from MARKAL. Existing capacity divided equally between 2010 and 2015.
CA | T_LDV_LSE10_R | 2010 | 20.7231 | bvmt | total 2017 capacity from EFS, fuel and vehicle class breakdown from MARKAL. Existing capacity divided equally between 2010 and 2015.
CA | T_LDV_LSE85X_R | 2010 | 1.1673 | bvmt | total 2017 capacity from EFS, fuel and vehicle class breakdown from MARKAL. Existing capacity divided equally between 2010 and 2015.
CA | T_LDV_MCE10_R | 2010 | 1.0679 | bvmt | total 2017 capacity from EFS, fuel and vehicle class breakdown from MARKAL. Existing capacity divided equally between 2010 and 2015.
CA | T_LDV_MVCNG_R | 2010 | 0.017698 | bvmt | total 2017 capacity from EFS, fuel and vehicle class breakdown from MARKAL. Existing capacity divided equally between 2010 and 2015.
CA | T_LDV_MVDSL_R | 2010 | 0.11178 | bvmt | total 2017 capacity from EFS, fuel and vehicle class breakdown from MARKAL. Existing capacity divided equally between 2010 and 2015.
CA | T_LDV_MVE10_HYB_R | 2010 | 0.11566 | bvmt | total 2017 capacity from EFS, fuel and vehicle class breakdown from MARKAL. Existing capacity divided equally between 2010 and 2015.
CA | T_LDV_MVE10_R | 2010 | 6.4035 | bvmt | total 2017 capacity from EFS, fuel and vehicle class breakdown from MARKAL. Existing capacity divided equally between 2010 and 2015.
CA | T_LDV_MVE85X_R | 2010 | 0.3607 | bvmt | total 2017 capacity from EFS, fuel and vehicle class breakdown from MARKAL. Existing capacity divided equally between 2010 and 2015.
CA | T_LDV_PCNG_R | 2010 | 0.049921 | bvmt | total 2017 capacity from EFS, fuel and vehicle class breakdown from MARKAL. Existing capacity divided equally between 2010 and 2015.
CA | T_LDV_PDSL_R | 2010 | 0.3153 | bvmt | total 2017 capacity from EFS, fuel and vehicle class breakdown from MARKAL. Existing capacity divided equally between 2010 and 2015.
CA | T_LDV_PE10_R | 2010 | 18.0619 | bvmt | total 2017 capacity from EFS, fuel and vehicle class breakdown from MARKAL. Existing capacity divided equally between 2010 and 2015.
CA | T_LDV_PE85X_R | 2010 | 1.0174 | bvmt | total 2017 capacity from EFS, fuel and vehicle class breakdown from MARKAL. Existing capacity divided equally between 2010 and 2015.
CA | T_LDV_SSDSL_R | 2010 | 0.30908 | bvmt | total 2017 capacity from EFS, fuel and vehicle class breakdown from MARKAL. Existing capacity divided equally between 2010 and 2015.
CA | T_LDV_SSE10_HYB_R | 2010 | 0 | bvmt | total 2017 capacity from EFS, fuel and vehicle class breakdown from MARKAL. Existing capacity divided equally between 2010 and 2015.
CA | T_LDV_SSE10_R | 2010 | 31.2646 | bvmt | total 2017 capacity from EFS, fuel and vehicle class breakdown from MARKAL. Existing capacity divided equally between 2010 and 2015.
CA | T_LDV_SSE85X_R | 2010 | 1.7611 | bvmt | total 2017 capacity from EFS, fuel and vehicle class breakdown from MARKAL. Existing capacity divided equally between 2010 and 2015.
CA | T_LDV_SSELC_100_R | 2010 | 0.0072863 | bvmt | total 2017 capacity from EFS, fuel and vehicle class breakdown from MARKAL. Existing capacity divided equally between 2010 and 2015.
CEN | T_LDV_CCNG_R | 2010 | 0.028109 | bvmt | total 2017 capacity from EFS, fuel and vehicle class breakdown from MARKAL. Existing capacity divided equally between 2010 and 2015.
CEN | T_LDV_CDSL_R | 2010 | 0.087487 | bvmt | total 2017 capacity from EFS, fuel and vehicle class breakdown from MARKAL. Existing capacity divided equally between 2010 and 2015.
CEN | T_LDV_CE10_HYB_R | 2010 | 0.26907 | bvmt | total 2017 capacity from EFS, fuel and vehicle class breakdown from MARKAL. Existing capacity divided equally between 2010 and 2015.
CEN | T_LDV_CE10_R | 2010 | 25.7383 | bvmt | total 2017 capacity from EFS, fuel and vehicle class breakdown from MARKAL. Existing capacity divided equally between 2010 and 2015.
CEN | T_LDV_CE85X_R | 2010 | 0.76228 | bvmt | total 2017 capacity from EFS, fuel and vehicle class breakdown from MARKAL. Existing capacity divided equally between 2010 and 2015.
CEN | T_LDV_CELC_100_R | 2010 | 0.0040124 | bvmt | total 2017 capacity from EFS, fuel and vehicle class breakdown from MARKAL. Existing capacity divided equally between 2010 and 2015.
CEN | T_LDV_FCNG_R | 2010 | 0.029078 | bvmt | total 2017 capacity from EFS, fuel and vehicle class breakdown from MARKAL. Existing capacity divided equally between 2010 and 2015.
CEN | T_LDV_FDSL_R | 2010 | 0.090502 | bvmt | total 2017 capacity from EFS, fuel and vehicle class breakdown from MARKAL. Existing capacity divided equally between 2010 and 2015.
CEN | T_LDV_FE10_HYB_R | 2010 | 0.27834 | bvmt | total 2017 capacity from EFS, fuel and vehicle class breakdown from MARKAL. Existing capacity divided equally between 2010 and 2015.
CEN | T_LDV_FE10_R | 2010 | 26.6255 | bvmt | total 2017 capacity from EFS, fuel and vehicle class breakdown from MARKAL. Existing capacity divided equally between 2010 and 2015.
CEN | T_LDV_FE85X_R | 2010 | 0.78855 | bvmt | total 2017 capacity from EFS, fuel and vehicle class breakdown from MARKAL. Existing capacity divided equally between 2010 and 2015.
CEN | T_LDV_LSDSL_R | 2010 | 0.14934 | bvmt | total 2017 capacity from EFS, fuel and vehicle class breakdown from MARKAL. Existing capacity divided equally between 2010 and 2015.
CEN | T_LDV_LSE10_HYB_R | 2010 | 0.12629 | bvmt | total 2017 capacity from EFS, fuel and vehicle class breakdown from MARKAL. Existing capacity divided equally between 2010 and 2015.
CEN | T_LDV_LSE10_R | 2010 | 15.1064 | bvmt | total 2017 capacity from EFS, fuel and vehicle class breakdown from MARKAL. Existing capacity divided equally between 2010 and 2015.
CEN | T_LDV_LSE85X_R | 2010 | 0.85091 | bvmt | total 2017 capacity from EFS, fuel and vehicle class breakdown from MARKAL. Existing capacity divided equally between 2010 and 2015.
CEN | T_LDV_MCE10_R | 2010 | 0.77847 | bvmt | total 2017 capacity from EFS, fuel and vehicle class breakdown from MARKAL. Existing capacity divided equally between 2010 and 2015.
CEN | T_LDV_MVCNG_R | 2010 | 0.012902 | bvmt | total 2017 capacity from EFS, fuel and vehicle class breakdown from MARKAL. Existing capacity divided equally between 2010 and 2015.
CEN | T_LDV_MVDSL_R | 2010 | 0.081487 | bvmt | total 2017 capacity from EFS, fuel and vehicle class breakdown from MARKAL. Existing capacity divided equally between 2010 and 2015.
CEN | T_LDV_MVE10_HYB_R | 2010 | 0.084314 | bvmt | total 2017 capacity from EFS, fuel and vehicle class breakdown from MARKAL. Existing capacity divided equally between 2010 and 2015.
CEN | T_LDV_MVE10_R | 2010 | 4.6679 | bvmt | total 2017 capacity from EFS, fuel and vehicle class breakdown from MARKAL. Existing capacity divided equally between 2010 and 2015.
CEN | T_LDV_MVE85X_R | 2010 | 0.26293 | bvmt | total 2017 capacity from EFS, fuel and vehicle class breakdown from MARKAL. Existing capacity divided equally between 2010 and 2015.
CEN | T_LDV_PCNG_R | 2010 | 0.03639 | bvmt | total 2017 capacity from EFS, fuel and vehicle class breakdown from MARKAL. Existing capacity divided equally between 2010 and 2015.
CEN | T_LDV_PDSL_R | 2010 | 0.22984 | bvmt | total 2017 capacity from EFS, fuel and vehicle class breakdown from MARKAL. Existing capacity divided equally between 2010 and 2015.
CEN | T_LDV_PE10_R | 2010 | 13.1665 | bvmt | total 2017 capacity from EFS, fuel and vehicle class breakdown from MARKAL. Existing capacity divided equally between 2010 and 2015.
CEN | T_LDV_PE85X_R | 2010 | 0.74164 | bvmt | total 2017 capacity from EFS, fuel and vehicle class breakdown from MARKAL. Existing capacity divided equally between 2010 and 2015.
CEN | T_LDV_SSDSL_R | 2010 | 0.22531 | bvmt | total 2017 capacity from EFS, fuel and vehicle class breakdown from MARKAL. Existing capacity divided equally between 2010 and 2015.
CEN | T_LDV_SSE10_HYB_R | 2010 | 0 | bvmt | total 2017 capacity from EFS, fuel and vehicle class breakdown from MARKAL. Existing capacity divided equally between 2010 and 2015.
CEN | T_LDV_SSE10_R | 2010 | 22.7907 | bvmt | total 2017 capacity from EFS, fuel and vehicle class breakdown from MARKAL. Existing capacity divided equally between 2010 and 2015.
CEN | T_LDV_SSE85X_R | 2010 | 1.2837 | bvmt | total 2017 capacity from EFS, fuel and vehicle class breakdown from MARKAL. Existing capacity divided equally between 2010 and 2015.
CEN | T_LDV_SSELC_100_R | 2010 | 0.0053114 | bvmt | total 2017 capacity from EFS, fuel and vehicle class breakdown from MARKAL. Existing capacity divided equally between 2010 and 2015.
MID_AT | T_LDV_CCNG_R | 2010 | 0.054197 | bvmt | total 2017 capacity from EFS, fuel and vehicle class breakdown from MARKAL. Existing capacity divided equally between 2010 and 2015.
MID_AT | T_LDV_CDSL_R | 2010 | 0.16869 | bvmt | total 2017 capacity from EFS, fuel and vehicle class breakdown from MARKAL. Existing capacity divided equally between 2010 and 2015.
MID_AT | T_LDV_CE10_HYB_R | 2010 | 0.5188 | bvmt | total 2017 capacity from EFS, fuel and vehicle class breakdown from MARKAL. Existing capacity divided equally between 2010 and 2015.
MID_AT | T_LDV_CE10_R | 2010 | 49.6268 | bvmt | total 2017 capacity from EFS, fuel and vehicle class breakdown from MARKAL. Existing capacity divided equally between 2010 and 2015.
MID_AT | T_LDV_CE85X_R | 2010 | 1.4698 | bvmt | total 2017 capacity from EFS, fuel and vehicle class breakdown from MARKAL. Existing capacity divided equally between 2010 and 2015.
MID_AT | T_LDV_CELC_100_R | 2010 | 0.0077365 | bvmt | total 2017 capacity from EFS, fuel and vehicle class breakdown from MARKAL. Existing capacity divided equally between 2010 and 2015.
MID_AT | T_LDV_FCNG_R | 2010 | 0.056065 | bvmt | total 2017 capacity from EFS, fuel and vehicle class breakdown from MARKAL. Existing capacity divided equally between 2010 and 2015.
MID_AT | T_LDV_FDSL_R | 2010 | 0.1745 | bvmt | total 2017 capacity from EFS, fuel and vehicle class breakdown from MARKAL. Existing capacity divided equally between 2010 and 2015.
MID_AT | T_LDV_FE10_HYB_R | 2010 | 0.53668 | bvmt | total 2017 capacity from EFS, fuel and vehicle class breakdown from MARKAL. Existing capacity divided equally between 2010 and 2015.
MID_AT | T_LDV_FE10_R | 2010 | 51.3374 | bvmt | total 2017 capacity from EFS, fuel and vehicle class breakdown from MARKAL. Existing capacity divided equally between 2010 and 2015.
MID_AT | T_LDV_FE85X_R | 2010 | 1.5204 | bvmt | total 2017 capacity from EFS, fuel and vehicle class breakdown from MARKAL. Existing capacity divided equally between 2010 and 2015.
MID_AT | T_LDV_LSDSL_R | 2010 | 0.28795 | bvmt | total 2017 capacity from EFS, fuel and vehicle class breakdown from MARKAL. Existing capacity divided equally between 2010 and 2015.
MID_AT | T_LDV_LSE10_HYB_R | 2010 | 0.24351 | bvmt | total 2017 capacity from EFS, fuel and vehicle class breakdown from MARKAL. Existing capacity divided equally between 2010 and 2015.
MID_AT | T_LDV_LSE10_R | 2010 | 29.1271 | bvmt | total 2017 capacity from EFS, fuel and vehicle class breakdown from MARKAL. Existing capacity divided equally between 2010 and 2015.
MID_AT | T_LDV_LSE85X_R | 2010 | 1.6407 | bvmt | total 2017 capacity from EFS, fuel and vehicle class breakdown from MARKAL. Existing capacity divided equally between 2010 and 2015.
MID_AT | T_LDV_MCE10_R | 2010 | 1.501 | bvmt | total 2017 capacity from EFS, fuel and vehicle class breakdown from MARKAL. Existing capacity divided equally between 2010 and 2015.
MID_AT | T_LDV_MVCNG_R | 2010 | 0.024876 | bvmt | total 2017 capacity from EFS, fuel and vehicle class breakdown from MARKAL. Existing capacity divided equally between 2010 and 2015.
MID_AT | T_LDV_MVDSL_R | 2010 | 0.15712 | bvmt | total 2017 capacity from EFS, fuel and vehicle class breakdown from MARKAL. Existing capacity divided equally between 2010 and 2015.
MID_AT | T_LDV_MVE10_HYB_R | 2010 | 0.16257 | bvmt | total 2017 capacity from EFS, fuel and vehicle class breakdown from MARKAL. Existing capacity divided equally between 2010 and 2015.
MID_AT | T_LDV_MVE10_R | 2010 | 9.0004 | bvmt | total 2017 capacity from EFS, fuel and vehicle class breakdown from MARKAL. Existing capacity divided equally between 2010 and 2015.
MID_AT | T_LDV_MVE85X_R | 2010 | 0.50697 | bvmt | total 2017 capacity from EFS, fuel and vehicle class breakdown from MARKAL. Existing capacity divided equally between 2010 and 2015.
MID_AT | T_LDV_PCNG_R | 2010 | 0.070165 | bvmt | total 2017 capacity from EFS, fuel and vehicle class breakdown from MARKAL. Existing capacity divided equally between 2010 and 2015.
MID_AT | T_LDV_PDSL_R | 2010 | 0.44317 | bvmt | total 2017 capacity from EFS, fuel and vehicle class breakdown from MARKAL. Existing capacity divided equally between 2010 and 2015.
MID_AT | T_LDV_PE10_R | 2010 | 25.3867 | bvmt | total 2017 capacity from EFS, fuel and vehicle class breakdown from MARKAL. Existing capacity divided equally between 2010 and 2015.
MID_AT | T_LDV_PE85X_R | 2010 | 1.43 | bvmt | total 2017 capacity from EFS, fuel and vehicle class breakdown from MARKAL. Existing capacity divided equally between 2010 and 2015.
MID_AT | T_LDV_SSDSL_R | 2010 | 0.43442 | bvmt | total 2017 capacity from EFS, fuel and vehicle class breakdown from MARKAL. Existing capacity divided equally between 2010 and 2015.
MID_AT | T_LDV_SSE10_HYB_R | 2010 | 0 | bvmt | total 2017 capacity from EFS, fuel and vehicle class breakdown from MARKAL. Existing capacity divided equally between 2010 and 2015.
MID_AT | T_LDV_SSE10_R | 2010 | 43.9435 | bvmt | total 2017 capacity from EFS, fuel and vehicle class breakdown from MARKAL. Existing capacity divided equally between 2010 and 2015.
MID_AT | T_LDV_SSE85X_R | 2010 | 2.4752 | bvmt | total 2017 capacity from EFS, fuel and vehicle class breakdown from MARKAL. Existing capacity divided equally between 2010 and 2015.
MID_AT | T_LDV_SSELC_100_R | 2010 | 0.010241 | bvmt | total 2017 capacity from EFS, fuel and vehicle class breakdown from MARKAL. Existing capacity divided equally between 2010 and 2015.
N_CEN | T_LDV_CCNG_R | 2010 | 0.050958 | bvmt | total 2017 capacity from EFS, fuel and vehicle class breakdown from MARKAL. Existing capacity divided equally between 2010 and 2015.
N_CEN | T_LDV_CDSL_R | 2010 | 0.1586 | bvmt | total 2017 capacity from EFS, fuel and vehicle class breakdown from MARKAL. Existing capacity divided equally between 2010 and 2015.
N_CEN | T_LDV_CE10_HYB_R | 2010 | 0.48779 | bvmt | total 2017 capacity from EFS, fuel and vehicle class breakdown from MARKAL. Existing capacity divided equally between 2010 and 2015.
N_CEN | T_LDV_CE10_R | 2010 | 46.6605 | bvmt | total 2017 capacity from EFS, fuel and vehicle class breakdown from MARKAL. Existing capacity divided equally between 2010 and 2015.
N_CEN | T_LDV_CE85X_R | 2010 | 1.3819 | bvmt | total 2017 capacity from EFS, fuel and vehicle class breakdown from MARKAL. Existing capacity divided equally between 2010 and 2015.
N_CEN | T_LDV_CELC_100_R | 2010 | 0.007274 | bvmt | total 2017 capacity from EFS, fuel and vehicle class breakdown from MARKAL. Existing capacity divided equally between 2010 and 2015.
N_CEN | T_LDV_FCNG_R | 2010 | 0.052714 | bvmt | total 2017 capacity from EFS, fuel and vehicle class breakdown from MARKAL. Existing capacity divided equally between 2010 and 2015.
N_CEN | T_LDV_FDSL_R | 2010 | 0.16407 | bvmt | total 2017 capacity from EFS, fuel and vehicle class breakdown from MARKAL. Existing capacity divided equally between 2010 and 2015.
N_CEN | T_LDV_FE10_HYB_R | 2010 | 0.5046 | bvmt | total 2017 capacity from EFS, fuel and vehicle class breakdown from MARKAL. Existing capacity divided equally between 2010 and 2015.
N_CEN | T_LDV_FE10_R | 2010 | 48.2688 | bvmt | total 2017 capacity from EFS, fuel and vehicle class breakdown from MARKAL. Existing capacity divided equally between 2010 and 2015.
N_CEN | T_LDV_FE85X_R | 2010 | 1.4295 | bvmt | total 2017 capacity from EFS, fuel and vehicle class breakdown from MARKAL. Existing capacity divided equally between 2010 and 2015.
N_CEN | T_LDV_LSDSL_R | 2010 | 0.27074 | bvmt | total 2017 capacity from EFS, fuel and vehicle class breakdown from MARKAL. Existing capacity divided equally between 2010 and 2015.
N_CEN | T_LDV_LSE10_HYB_R | 2010 | 0.22895 | bvmt | total 2017 capacity from EFS, fuel and vehicle class breakdown from MARKAL. Existing capacity divided equally between 2010 and 2015.
N_CEN | T_LDV_LSE10_R | 2010 | 27.3861 | bvmt | total 2017 capacity from EFS, fuel and vehicle class breakdown from MARKAL. Existing capacity divided equally between 2010 and 2015.
N_CEN | T_LDV_LSE85X_R | 2010 | 1.5426 | bvmt | total 2017 capacity from EFS, fuel and vehicle class breakdown from MARKAL. Existing capacity divided equally between 2010 and 2015.
N_CEN | T_LDV_MCE10_R | 2010 | 1.4113 | bvmt | total 2017 capacity from EFS, fuel and vehicle class breakdown from MARKAL. Existing capacity divided equally between 2010 and 2015.
N_CEN | T_LDV_MVCNG_R | 2010 | 0.023389 | bvmt | total 2017 capacity from EFS, fuel and vehicle class breakdown from MARKAL. Existing capacity divided equally between 2010 and 2015.
N_CEN | T_LDV_MVDSL_R | 2010 | 0.14773 | bvmt | total 2017 capacity from EFS, fuel and vehicle class breakdown from MARKAL. Existing capacity divided equally between 2010 and 2015.
N_CEN | T_LDV_MVE10_HYB_R | 2010 | 0.15285 | bvmt | total 2017 capacity from EFS, fuel and vehicle class breakdown from MARKAL. Existing capacity divided equally between 2010 and 2015.
N_CEN | T_LDV_MVE10_R | 2010 | 8.4624 | bvmt | total 2017 capacity from EFS, fuel and vehicle class breakdown from MARKAL. Existing capacity divided equally between 2010 and 2015.
N_CEN | T_LDV_MVE85X_R | 2010 | 0.47667 | bvmt | total 2017 capacity from EFS, fuel and vehicle class breakdown from MARKAL. Existing capacity divided equally between 2010 and 2015.
N_CEN | T_LDV_PCNG_R | 2010 | 0.065971 | bvmt | total 2017 capacity from EFS, fuel and vehicle class breakdown from MARKAL. Existing capacity divided equally between 2010 and 2015.
N_CEN | T_LDV_PDSL_R | 2010 | 0.41668 | bvmt | total 2017 capacity from EFS, fuel and vehicle class breakdown from MARKAL. Existing capacity divided equally between 2010 and 2015.
N_CEN | T_LDV_PE10_R | 2010 | 23.8693 | bvmt | total 2017 capacity from EFS, fuel and vehicle class breakdown from MARKAL. Existing capacity divided equally between 2010 and 2015.
N_CEN | T_LDV_PE85X_R | 2010 | 1.3445 | bvmt | total 2017 capacity from EFS, fuel and vehicle class breakdown from MARKAL. Existing capacity divided equally between 2010 and 2015.
N_CEN | T_LDV_SSDSL_R | 2010 | 0.40845 | bvmt | total 2017 capacity from EFS, fuel and vehicle class breakdown from MARKAL. Existing capacity divided equally between 2010 and 2015.
N_CEN | T_LDV_SSE10_HYB_R | 2010 | 0 | bvmt | total 2017 capacity from EFS, fuel and vehicle class breakdown from MARKAL. Existing capacity divided equally between 2010 and 2015.
N_CEN | T_LDV_SSE10_R | 2010 | 41.3169 | bvmt | total 2017 capacity from EFS, fuel and vehicle class breakdown from MARKAL. Existing capacity divided equally between 2010 and 2015.
N_CEN | T_LDV_SSE85X_R | 2010 | 2.3273 | bvmt | total 2017 capacity from EFS, fuel and vehicle class breakdown from MARKAL. Existing capacity divided equally between 2010 and 2015.
N_CEN | T_LDV_SSELC_100_R | 2010 | 0.009629 | bvmt | total 2017 capacity from EFS, fuel and vehicle class breakdown from MARKAL. Existing capacity divided equally between 2010 and 2015.
NE | T_LDV_CCNG_R | 2010 | 0.03149 | bvmt | total 2017 capacity from EFS, fuel and vehicle class breakdown from MARKAL. Existing capacity divided equally between 2010 and 2015.
NE | T_LDV_CDSL_R | 2010 | 0.09801 | bvmt | total 2017 capacity from EFS, fuel and vehicle class breakdown from MARKAL. Existing capacity divided equally between 2010 and 2015.
NE | T_LDV_CE10_HYB_R | 2010 | 0.30143 | bvmt | total 2017 capacity from EFS, fuel and vehicle class breakdown from MARKAL. Existing capacity divided equally between 2010 and 2015.
NE | T_LDV_CE10_R | 2010 | 28.8344 | bvmt | total 2017 capacity from EFS, fuel and vehicle class breakdown from MARKAL. Existing capacity divided equally between 2010 and 2015.
NE | T_LDV_CE85X_R | 2010 | 0.85397 | bvmt | total 2017 capacity from EFS, fuel and vehicle class breakdown from MARKAL. Existing capacity divided equally between 2010 and 2015.
NE | T_LDV_CELC_100_R | 2010 | 0.0044951 | bvmt | total 2017 capacity from EFS, fuel and vehicle class breakdown from MARKAL. Existing capacity divided equally between 2010 and 2015.
NE | T_LDV_FCNG_R | 2010 | 0.032575 | bvmt | total 2017 capacity from EFS, fuel and vehicle class breakdown from MARKAL. Existing capacity divided equally between 2010 and 2015.
NE | T_LDV_FDSL_R | 2010 | 0.10139 | bvmt | total 2017 capacity from EFS, fuel and vehicle class breakdown from MARKAL. Existing capacity divided equally between 2010 and 2015.
NE | T_LDV_FE10_HYB_R | 2010 | 0.31182 | bvmt | total 2017 capacity from EFS, fuel and vehicle class breakdown from MARKAL. Existing capacity divided equally between 2010 and 2015.
NE | T_LDV_FE10_R | 2010 | 29.8283 | bvmt | total 2017 capacity from EFS, fuel and vehicle class breakdown from MARKAL. Existing capacity divided equally between 2010 and 2015.
NE | T_LDV_FE85X_R | 2010 | 0.88341 | bvmt | total 2017 capacity from EFS, fuel and vehicle class breakdown from MARKAL. Existing capacity divided equally between 2010 and 2015.
NE | T_LDV_LSDSL_R | 2010 | 0.1673 | bvmt | total 2017 capacity from EFS, fuel and vehicle class breakdown from MARKAL. Existing capacity divided equally between 2010 and 2015.
NE | T_LDV_LSE10_HYB_R | 2010 | 0.14148 | bvmt | total 2017 capacity from EFS, fuel and vehicle class breakdown from MARKAL. Existing capacity divided equally between 2010 and 2015.
NE | T_LDV_LSE10_R | 2010 | 16.9236 | bvmt | total 2017 capacity from EFS, fuel and vehicle class breakdown from MARKAL. Existing capacity divided equally between 2010 and 2015.
NE | T_LDV_LSE85X_R | 2010 | 0.95326 | bvmt | total 2017 capacity from EFS, fuel and vehicle class breakdown from MARKAL. Existing capacity divided equally between 2010 and 2015.
NE | T_LDV_MCE10_R | 2010 | 0.87212 | bvmt | total 2017 capacity from EFS, fuel and vehicle class breakdown from MARKAL. Existing capacity divided equally between 2010 and 2015.
NE | T_LDV_MVCNG_R | 2010 | 0.014453 | bvmt | total 2017 capacity from EFS, fuel and vehicle class breakdown from MARKAL. Existing capacity divided equally between 2010 and 2015.
NE | T_LDV_MVDSL_R | 2010 | 0.091289 | bvmt | total 2017 capacity from EFS, fuel and vehicle class breakdown from MARKAL. Existing capacity divided equally between 2010 and 2015.
NE | T_LDV_MVE10_HYB_R | 2010 | 0.094457 | bvmt | total 2017 capacity from EFS, fuel and vehicle class breakdown from MARKAL. Existing capacity divided equally between 2010 and 2015.
NE | T_LDV_MVE10_R | 2010 | 5.2295 | bvmt | total 2017 capacity from EFS, fuel and vehicle class breakdown from MARKAL. Existing capacity divided equally between 2010 and 2015.
NE | T_LDV_MVE85X_R | 2010 | 0.29456 | bvmt | total 2017 capacity from EFS, fuel and vehicle class breakdown from MARKAL. Existing capacity divided equally between 2010 and 2015.
NE | T_LDV_PCNG_R | 2010 | 0.040768 | bvmt | total 2017 capacity from EFS, fuel and vehicle class breakdown from MARKAL. Existing capacity divided equally between 2010 and 2015.
NE | T_LDV_PDSL_R | 2010 | 0.25749 | bvmt | total 2017 capacity from EFS, fuel and vehicle class breakdown from MARKAL. Existing capacity divided equally between 2010 and 2015.
NE | T_LDV_PE10_R | 2010 | 14.7503 | bvmt | total 2017 capacity from EFS, fuel and vehicle class breakdown from MARKAL. Existing capacity divided equally between 2010 and 2015.
NE | T_LDV_PE85X_R | 2010 | 0.83085 | bvmt | total 2017 capacity from EFS, fuel and vehicle class breakdown from MARKAL. Existing capacity divided equally between 2010 and 2015.
NE | T_LDV_SSDSL_R | 2010 | 0.25241 | bvmt | total 2017 capacity from EFS, fuel and vehicle class breakdown from MARKAL. Existing capacity divided equally between 2010 and 2015.
NE | T_LDV_SSE10_HYB_R | 2010 | 0 | bvmt | total 2017 capacity from EFS, fuel and vehicle class breakdown from MARKAL. Existing capacity divided equally between 2010 and 2015.
NE | T_LDV_SSE10_R | 2010 | 25.5323 | bvmt | total 2017 capacity from EFS, fuel and vehicle class breakdown from MARKAL. Existing capacity divided equally between 2010 and 2015.
NE | T_LDV_SSE85X_R | 2010 | 1.4382 | bvmt | total 2017 capacity from EFS, fuel and vehicle class breakdown from MARKAL. Existing capacity divided equally between 2010 and 2015.
NE | T_LDV_SSELC_100_R | 2010 | 0.0059504 | bvmt | total 2017 capacity from EFS, fuel and vehicle class breakdown from MARKAL. Existing capacity divided equally between 2010 and 2015.
NW | T_LDV_CCNG_R | 2010 | 0.014823 | bvmt | total 2017 capacity from EFS, fuel and vehicle class breakdown from MARKAL. Existing capacity divided equally between 2010 and 2015.
NW | T_LDV_CDSL_R | 2010 | 0.046135 | bvmt | total 2017 capacity from EFS, fuel and vehicle class breakdown from MARKAL. Existing capacity divided equally between 2010 and 2015.
NW | T_LDV_CE10_HYB_R | 2010 | 0.14189 | bvmt | total 2017 capacity from EFS, fuel and vehicle class breakdown from MARKAL. Existing capacity divided equally between 2010 and 2015.
NW | T_LDV_CE10_R | 2010 | 13.5728 | bvmt | total 2017 capacity from EFS, fuel and vehicle class breakdown from MARKAL. Existing capacity divided equally between 2010 and 2015.
NW | T_LDV_CE85X_R | 2010 | 0.40198 | bvmt | total 2017 capacity from EFS, fuel and vehicle class breakdown from MARKAL. Existing capacity divided equally between 2010 and 2015.
NW | T_LDV_CELC_100_R | 2010 | 0.0021159 | bvmt | total 2017 capacity from EFS, fuel and vehicle class breakdown from MARKAL. Existing capacity divided equally between 2010 and 2015.
NW | T_LDV_FCNG_R | 2010 | 0.015334 | bvmt | total 2017 capacity from EFS, fuel and vehicle class breakdown from MARKAL. Existing capacity divided equally between 2010 and 2015.
NW | T_LDV_FDSL_R | 2010 | 0.047725 | bvmt | total 2017 capacity from EFS, fuel and vehicle class breakdown from MARKAL. Existing capacity divided equally between 2010 and 2015.
NW | T_LDV_FE10_HYB_R | 2010 | 0.14678 | bvmt | total 2017 capacity from EFS, fuel and vehicle class breakdown from MARKAL. Existing capacity divided equally between 2010 and 2015.
NW | T_LDV_FE10_R | 2010 | 14.0407 | bvmt | total 2017 capacity from EFS, fuel and vehicle class breakdown from MARKAL. Existing capacity divided equally between 2010 and 2015.
NW | T_LDV_FE85X_R | 2010 | 0.41583 | bvmt | total 2017 capacity from EFS, fuel and vehicle class breakdown from MARKAL. Existing capacity divided equally between 2010 and 2015.
NW | T_LDV_LSDSL_R | 2010 | 0.078753 | bvmt | total 2017 capacity from EFS, fuel and vehicle class breakdown from MARKAL. Existing capacity divided equally between 2010 and 2015.
NW | T_LDV_LSE10_HYB_R | 2010 | 0.066598 | bvmt | total 2017 capacity from EFS, fuel and vehicle class breakdown from MARKAL. Existing capacity divided equally between 2010 and 2015.
NW | T_LDV_LSE10_R | 2010 | 7.9662 | bvmt | total 2017 capacity from EFS, fuel and vehicle class breakdown from MARKAL. Existing capacity divided equally between 2010 and 2015.
NW | T_LDV_LSE85X_R | 2010 | 0.44872 | bvmt | total 2017 capacity from EFS, fuel and vehicle class breakdown from MARKAL. Existing capacity divided equally between 2010 and 2015.
NW | T_LDV_MCE10_R | 2010 | 0.41052 | bvmt | total 2017 capacity from EFS, fuel and vehicle class breakdown from MARKAL. Existing capacity divided equally between 2010 and 2015.
NW | T_LDV_MVCNG_R | 2010 | 0.0068035 | bvmt | total 2017 capacity from EFS, fuel and vehicle class breakdown from MARKAL. Existing capacity divided equally between 2010 and 2015.
NW | T_LDV_MVDSL_R | 2010 | 0.042971 | bvmt | total 2017 capacity from EFS, fuel and vehicle class breakdown from MARKAL. Existing capacity divided equally between 2010 and 2015.
NW | T_LDV_MVE10_HYB_R | 2010 | 0.044462 | bvmt | total 2017 capacity from EFS, fuel and vehicle class breakdown from MARKAL. Existing capacity divided equally between 2010 and 2015.
NW | T_LDV_MVE10_R | 2010 | 2.4616 | bvmt | total 2017 capacity from EFS, fuel and vehicle class breakdown from MARKAL. Existing capacity divided equally between 2010 and 2015.
NW | T_LDV_MVE85X_R | 2010 | 0.13866 | bvmt | total 2017 capacity from EFS, fuel and vehicle class breakdown from MARKAL. Existing capacity divided equally between 2010 and 2015.
NW | T_LDV_PCNG_R | 2010 | 0.01919 | bvmt | total 2017 capacity from EFS, fuel and vehicle class breakdown from MARKAL. Existing capacity divided equally between 2010 and 2015.
NW | T_LDV_PDSL_R | 2010 | 0.12121 | bvmt | total 2017 capacity from EFS, fuel and vehicle class breakdown from MARKAL. Existing capacity divided equally between 2010 and 2015.
NW | T_LDV_PE10_R | 2010 | 6.9432 | bvmt | total 2017 capacity from EFS, fuel and vehicle class breakdown from MARKAL. Existing capacity divided equally between 2010 and 2015.
NW | T_LDV_PE85X_R | 2010 | 0.39109 | bvmt | total 2017 capacity from EFS, fuel and vehicle class breakdown from MARKAL. Existing capacity divided equally between 2010 and 2015.
NW | T_LDV_SSDSL_R | 2010 | 0.11881 | bvmt | total 2017 capacity from EFS, fuel and vehicle class breakdown from MARKAL. Existing capacity divided equally between 2010 and 2015.
NW | T_LDV_SSE10_HYB_R | 2010 | 0 | bvmt | total 2017 capacity from EFS, fuel and vehicle class breakdown from MARKAL. Existing capacity divided equally between 2010 and 2015.
NW | T_LDV_SSE10_R | 2010 | 12.0184 | bvmt | total 2017 capacity from EFS, fuel and vehicle class breakdown from MARKAL. Existing capacity divided equally between 2010 and 2015.
NW | T_LDV_SSE85X_R | 2010 | 0.67697 | bvmt | total 2017 capacity from EFS, fuel and vehicle class breakdown from MARKAL. Existing capacity divided equally between 2010 and 2015.
NW | T_LDV_SSELC_100_R | 2010 | 0.0028009 | bvmt | total 2017 capacity from EFS, fuel and vehicle class breakdown from MARKAL. Existing capacity divided equally between 2010 and 2015.
SE | T_LDV_CCNG_R | 2010 | 0.081833 | bvmt | total 2017 capacity from EFS, fuel and vehicle class breakdown from MARKAL. Existing capacity divided equally between 2010 and 2015.
SE | T_LDV_CDSL_R | 2010 | 0.2547 | bvmt | total 2017 capacity from EFS, fuel and vehicle class breakdown from MARKAL. Existing capacity divided equally between 2010 and 2015.
SE | T_LDV_CE10_HYB_R | 2010 | 0.78334 | bvmt | total 2017 capacity from EFS, fuel and vehicle class breakdown from MARKAL. Existing capacity divided equally between 2010 and 2015.
SE | T_LDV_CE10_R | 2010 | 74.932 | bvmt | total 2017 capacity from EFS, fuel and vehicle class breakdown from MARKAL. Existing capacity divided equally between 2010 and 2015.
SE | T_LDV_CE85X_R | 2010 | 2.2192 | bvmt | total 2017 capacity from EFS, fuel and vehicle class breakdown from MARKAL. Existing capacity divided equally between 2010 and 2015.
SE | T_LDV_CELC_100_R | 2010 | 0.011681 | bvmt | total 2017 capacity from EFS, fuel and vehicle class breakdown from MARKAL. Existing capacity divided equally between 2010 and 2015.
SE | T_LDV_FCNG_R | 2010 | 0.084654 | bvmt | total 2017 capacity from EFS, fuel and vehicle class breakdown from MARKAL. Existing capacity divided equally between 2010 and 2015.
SE | T_LDV_FDSL_R | 2010 | 0.26348 | bvmt | total 2017 capacity from EFS, fuel and vehicle class breakdown from MARKAL. Existing capacity divided equally between 2010 and 2015.
SE | T_LDV_FE10_HYB_R | 2010 | 0.81034 | bvmt | total 2017 capacity from EFS, fuel and vehicle class breakdown from MARKAL. Existing capacity divided equally between 2010 and 2015.
SE | T_LDV_FE10_R | 2010 | 77.5147 | bvmt | total 2017 capacity from EFS, fuel and vehicle class breakdown from MARKAL. Existing capacity divided equally between 2010 and 2015.
SE | T_LDV_FE85X_R | 2010 | 2.2957 | bvmt | total 2017 capacity from EFS, fuel and vehicle class breakdown from MARKAL. Existing capacity divided equally between 2010 and 2015.
SE | T_LDV_LSDSL_R | 2010 | 0.43477 | bvmt | total 2017 capacity from EFS, fuel and vehicle class breakdown from MARKAL. Existing capacity divided equally between 2010 and 2015.
SE | T_LDV_LSE10_HYB_R | 2010 | 0.36767 | bvmt | total 2017 capacity from EFS, fuel and vehicle class breakdown from MARKAL. Existing capacity divided equally between 2010 and 2015.
SE | T_LDV_LSE10_R | 2010 | 43.9792 | bvmt | total 2017 capacity from EFS, fuel and vehicle class breakdown from MARKAL. Existing capacity divided equally between 2010 and 2015.
SE | T_LDV_LSE85X_R | 2010 | 2.4772 | bvmt | total 2017 capacity from EFS, fuel and vehicle class breakdown from MARKAL. Existing capacity divided equally between 2010 and 2015.
SE | T_LDV_MCE10_R | 2010 | 2.2664 | bvmt | total 2017 capacity from EFS, fuel and vehicle class breakdown from MARKAL. Existing capacity divided equally between 2010 and 2015.
SE | T_LDV_MVCNG_R | 2010 | 0.03756 | bvmt | total 2017 capacity from EFS, fuel and vehicle class breakdown from MARKAL. Existing capacity divided equally between 2010 and 2015.
SE | T_LDV_MVDSL_R | 2010 | 0.23723 | bvmt | total 2017 capacity from EFS, fuel and vehicle class breakdown from MARKAL. Existing capacity divided equally between 2010 and 2015.
SE | T_LDV_MVE10_HYB_R | 2010 | 0.24546 | bvmt | total 2017 capacity from EFS, fuel and vehicle class breakdown from MARKAL. Existing capacity divided equally between 2010 and 2015.
SE | T_LDV_MVE10_R | 2010 | 13.5898 | bvmt | total 2017 capacity from EFS, fuel and vehicle class breakdown from MARKAL. Existing capacity divided equally between 2010 and 2015.
SE | T_LDV_MVE85X_R | 2010 | 0.76548 | bvmt | total 2017 capacity from EFS, fuel and vehicle class breakdown from MARKAL. Existing capacity divided equally between 2010 and 2015.
SE | T_LDV_PCNG_R | 2010 | 0.10594 | bvmt | total 2017 capacity from EFS, fuel and vehicle class breakdown from MARKAL. Existing capacity divided equally between 2010 and 2015.
SE | T_LDV_PDSL_R | 2010 | 0.66914 | bvmt | total 2017 capacity from EFS, fuel and vehicle class breakdown from MARKAL. Existing capacity divided equally between 2010 and 2015.
SE | T_LDV_PE10_R | 2010 | 38.3316 | bvmt | total 2017 capacity from EFS, fuel and vehicle class breakdown from MARKAL. Existing capacity divided equally between 2010 and 2015.
SE | T_LDV_PE85X_R | 2010 | 2.1591 | bvmt | total 2017 capacity from EFS, fuel and vehicle class breakdown from MARKAL. Existing capacity divided equally between 2010 and 2015.
SE | T_LDV_SSDSL_R | 2010 | 0.65593 | bvmt | total 2017 capacity from EFS, fuel and vehicle class breakdown from MARKAL. Existing capacity divided equally between 2010 and 2015.
SE | T_LDV_SSE10_HYB_R | 2010 | 0 | bvmt | total 2017 capacity from EFS, fuel and vehicle class breakdown from MARKAL. Existing capacity divided equally between 2010 and 2015.
SE | T_LDV_SSE10_R | 2010 | 66.3507 | bvmt | total 2017 capacity from EFS, fuel and vehicle class breakdown from MARKAL. Existing capacity divided equally between 2010 and 2015.
SE | T_LDV_SSE85X_R | 2010 | 3.7374 | bvmt | total 2017 capacity from EFS, fuel and vehicle class breakdown from MARKAL. Existing capacity divided equally between 2010 and 2015.
SE | T_LDV_SSELC_100_R | 2010 | 0.015463 | bvmt | total 2017 capacity from EFS, fuel and vehicle class breakdown from MARKAL. Existing capacity divided equally between 2010 and 2015.
SW | T_LDV_CCNG_R | 2010 | 0.02121 | bvmt | total 2017 capacity from EFS, fuel and vehicle class breakdown from MARKAL. Existing capacity divided equally between 2010 and 2015.
SW | T_LDV_CDSL_R | 2010 | 0.066014 | bvmt | total 2017 capacity from EFS, fuel and vehicle class breakdown from MARKAL. Existing capacity divided equally between 2010 and 2015.
SW | T_LDV_CE10_HYB_R | 2010 | 0.20303 | bvmt | total 2017 capacity from EFS, fuel and vehicle class breakdown from MARKAL. Existing capacity divided equally between 2010 and 2015.
SW | T_LDV_CE10_R | 2010 | 19.421 | bvmt | total 2017 capacity from EFS, fuel and vehicle class breakdown from MARKAL. Existing capacity divided equally between 2010 and 2015.
SW | T_LDV_CE85X_R | 2010 | 0.57518 | bvmt | total 2017 capacity from EFS, fuel and vehicle class breakdown from MARKAL. Existing capacity divided equally between 2010 and 2015.
SW | T_LDV_CELC_100_R | 2010 | 0.0030276 | bvmt | total 2017 capacity from EFS, fuel and vehicle class breakdown from MARKAL. Existing capacity divided equally between 2010 and 2015.
SW | T_LDV_FCNG_R | 2010 | 0.021941 | bvmt | total 2017 capacity from EFS, fuel and vehicle class breakdown from MARKAL. Existing capacity divided equally between 2010 and 2015.
SW | T_LDV_FDSL_R | 2010 | 0.068289 | bvmt | total 2017 capacity from EFS, fuel and vehicle class breakdown from MARKAL. Existing capacity divided equally between 2010 and 2015.
SW | T_LDV_FE10_HYB_R | 2010 | 0.21002 | bvmt | total 2017 capacity from EFS, fuel and vehicle class breakdown from MARKAL. Existing capacity divided equally between 2010 and 2015.
SW | T_LDV_FE10_R | 2010 | 20.0904 | bvmt | total 2017 capacity from EFS, fuel and vehicle class breakdown from MARKAL. Existing capacity divided equally between 2010 and 2015.
SW | T_LDV_FE85X_R | 2010 | 0.59501 | bvmt | total 2017 capacity from EFS, fuel and vehicle class breakdown from MARKAL. Existing capacity divided equally between 2010 and 2015.
SW | T_LDV_LSDSL_R | 2010 | 0.11269 | bvmt | total 2017 capacity from EFS, fuel and vehicle class breakdown from MARKAL. Existing capacity divided equally between 2010 and 2015.
SW | T_LDV_LSE10_HYB_R | 2010 | 0.095294 | bvmt | total 2017 capacity from EFS, fuel and vehicle class breakdown from MARKAL. Existing capacity divided equally between 2010 and 2015.
SW | T_LDV_LSE10_R | 2010 | 11.3986 | bvmt | total 2017 capacity from EFS, fuel and vehicle class breakdown from MARKAL. Existing capacity divided equally between 2010 and 2015.
SW | T_LDV_LSE85X_R | 2010 | 0.64206 | bvmt | total 2017 capacity from EFS, fuel and vehicle class breakdown from MARKAL. Existing capacity divided equally between 2010 and 2015.
SW | T_LDV_MCE10_R | 2010 | 0.5874 | bvmt | total 2017 capacity from EFS, fuel and vehicle class breakdown from MARKAL. Existing capacity divided equally between 2010 and 2015.
SW | T_LDV_MVCNG_R | 2010 | 0.0097349 | bvmt | total 2017 capacity from EFS, fuel and vehicle class breakdown from MARKAL. Existing capacity divided equally between 2010 and 2015.
SW | T_LDV_MVDSL_R | 2010 | 0.061487 | bvmt | total 2017 capacity from EFS, fuel and vehicle class breakdown from MARKAL. Existing capacity divided equally between 2010 and 2015.
SW | T_LDV_MVE10_HYB_R | 2010 | 0.06362 | bvmt | total 2017 capacity from EFS, fuel and vehicle class breakdown from MARKAL. Existing capacity divided equally between 2010 and 2015.
SW | T_LDV_MVE10_R | 2010 | 3.5222 | bvmt | total 2017 capacity from EFS, fuel and vehicle class breakdown from MARKAL. Existing capacity divided equally between 2010 and 2015.
SW | T_LDV_MVE85X_R | 2010 | 0.1984 | bvmt | total 2017 capacity from EFS, fuel and vehicle class breakdown from MARKAL. Existing capacity divided equally between 2010 and 2015.
SW | T_LDV_PCNG_R | 2010 | 0.027459 | bvmt | total 2017 capacity from EFS, fuel and vehicle class breakdown from MARKAL. Existing capacity divided equally between 2010 and 2015.
SW | T_LDV_PDSL_R | 2010 | 0.17343 | bvmt | total 2017 capacity from EFS, fuel and vehicle class breakdown from MARKAL. Existing capacity divided equally between 2010 and 2015.
SW | T_LDV_PE10_R | 2010 | 9.9349 | bvmt | total 2017 capacity from EFS, fuel and vehicle class breakdown from MARKAL. Existing capacity divided equally between 2010 and 2015.
SW | T_LDV_PE85X_R | 2010 | 0.55961 | bvmt | total 2017 capacity from EFS, fuel and vehicle class breakdown from MARKAL. Existing capacity divided equally between 2010 and 2015.
SW | T_LDV_SSDSL_R | 2010 | 0.17001 | bvmt | total 2017 capacity from EFS, fuel and vehicle class breakdown from MARKAL. Existing capacity divided equally between 2010 and 2015.
SW | T_LDV_SSE10_HYB_R | 2010 | 0 | bvmt | total 2017 capacity from EFS, fuel and vehicle class breakdown from MARKAL. Existing capacity divided equally between 2010 and 2015.
SW | T_LDV_SSE10_R | 2010 | 17.1969 | bvmt | total 2017 capacity from EFS, fuel and vehicle class breakdown from MARKAL. Existing capacity divided equally between 2010 and 2015.
SW | T_LDV_SSE85X_R | 2010 | 0.96866 | bvmt | total 2017 capacity from EFS, fuel and vehicle class breakdown from MARKAL. Existing capacity divided equally between 2010 and 2015.
SW | T_LDV_SSELC_100_R | 2010 | 0.0040078 | bvmt | total 2017 capacity from EFS, fuel and vehicle class breakdown from MARKAL. Existing capacity divided equally between 2010 and 2015.
TX | T_LDV_CCNG_R | 2010 | 0.025513 | bvmt | total 2017 capacity from EFS, fuel and vehicle class breakdown from MARKAL. Existing capacity divided equally between 2010 and 2015.
TX | T_LDV_CDSL_R | 2010 | 0.079408 | bvmt | total 2017 capacity from EFS, fuel and vehicle class breakdown from MARKAL. Existing capacity divided equally between 2010 and 2015.
TX | T_LDV_CE10_HYB_R | 2010 | 0.24422 | bvmt | total 2017 capacity from EFS, fuel and vehicle class breakdown from MARKAL. Existing capacity divided equally between 2010 and 2015.
TX | T_LDV_CE10_R | 2010 | 23.3615 | bvmt | total 2017 capacity from EFS, fuel and vehicle class breakdown from MARKAL. Existing capacity divided equally between 2010 and 2015.
TX | T_LDV_CE85X_R | 2010 | 0.69188 | bvmt | total 2017 capacity from EFS, fuel and vehicle class breakdown from MARKAL. Existing capacity divided equally between 2010 and 2015.
TX | T_LDV_CELC_100_R | 2010 | 0.0036419 | bvmt | total 2017 capacity from EFS, fuel and vehicle class breakdown from MARKAL. Existing capacity divided equally between 2010 and 2015.
TX | T_LDV_FCNG_R | 2010 | 0.026392 | bvmt | total 2017 capacity from EFS, fuel and vehicle class breakdown from MARKAL. Existing capacity divided equally between 2010 and 2015.
TX | T_LDV_FDSL_R | 2010 | 0.082145 | bvmt | total 2017 capacity from EFS, fuel and vehicle class breakdown from MARKAL. Existing capacity divided equally between 2010 and 2015.
TX | T_LDV_FE10_HYB_R | 2010 | 0.25264 | bvmt | total 2017 capacity from EFS, fuel and vehicle class breakdown from MARKAL. Existing capacity divided equally between 2010 and 2015.
TX | T_LDV_FE10_R | 2010 | 24.1667 | bvmt | total 2017 capacity from EFS, fuel and vehicle class breakdown from MARKAL. Existing capacity divided equally between 2010 and 2015.
TX | T_LDV_FE85X_R | 2010 | 0.71573 | bvmt | total 2017 capacity from EFS, fuel and vehicle class breakdown from MARKAL. Existing capacity divided equally between 2010 and 2015.
TX | T_LDV_LSDSL_R | 2010 | 0.13555 | bvmt | total 2017 capacity from EFS, fuel and vehicle class breakdown from MARKAL. Existing capacity divided equally between 2010 and 2015.
TX | T_LDV_LSE10_HYB_R | 2010 | 0.11463 | bvmt | total 2017 capacity from EFS, fuel and vehicle class breakdown from MARKAL. Existing capacity divided equally between 2010 and 2015.
TX | T_LDV_LSE10_R | 2010 | 13.7114 | bvmt | total 2017 capacity from EFS, fuel and vehicle class breakdown from MARKAL. Existing capacity divided equally between 2010 and 2015.
TX | T_LDV_LSE85X_R | 2010 | 0.77233 | bvmt | total 2017 capacity from EFS, fuel and vehicle class breakdown from MARKAL. Existing capacity divided equally between 2010 and 2015.
TX | T_LDV_MCE10_R | 2010 | 0.70658 | bvmt | total 2017 capacity from EFS, fuel and vehicle class breakdown from MARKAL. Existing capacity divided equally between 2010 and 2015.
TX | T_LDV_MVCNG_R | 2010 | 0.01171 | bvmt | total 2017 capacity from EFS, fuel and vehicle class breakdown from MARKAL. Existing capacity divided equally between 2010 and 2015.
TX | T_LDV_MVDSL_R | 2010 | 0.073962 | bvmt | total 2017 capacity from EFS, fuel and vehicle class breakdown from MARKAL. Existing capacity divided equally between 2010 and 2015.
TX | T_LDV_MVE10_HYB_R | 2010 | 0.076528 | bvmt | total 2017 capacity from EFS, fuel and vehicle class breakdown from MARKAL. Existing capacity divided equally between 2010 and 2015.
TX | T_LDV_MVE10_R | 2010 | 4.2369 | bvmt | total 2017 capacity from EFS, fuel and vehicle class breakdown from MARKAL. Existing capacity divided equally between 2010 and 2015.
TX | T_LDV_MVE85X_R | 2010 | 0.23865 | bvmt | total 2017 capacity from EFS, fuel and vehicle class breakdown from MARKAL. Existing capacity divided equally between 2010 and 2015.
TX | T_LDV_PCNG_R | 2010 | 0.03303 | bvmt | total 2017 capacity from EFS, fuel and vehicle class breakdown from MARKAL. Existing capacity divided equally between 2010 and 2015.
TX | T_LDV_PDSL_R | 2010 | 0.20862 | bvmt | total 2017 capacity from EFS, fuel and vehicle class breakdown from MARKAL. Existing capacity divided equally between 2010 and 2015.
TX | T_LDV_PE10_R | 2010 | 11.9506 | bvmt | total 2017 capacity from EFS, fuel and vehicle class breakdown from MARKAL. Existing capacity divided equally between 2010 and 2015.
TX | T_LDV_PE85X_R | 2010 | 0.67315 | bvmt | total 2017 capacity from EFS, fuel and vehicle class breakdown from MARKAL. Existing capacity divided equally between 2010 and 2015.
TX | T_LDV_SSDSL_R | 2010 | 0.2045 | bvmt | total 2017 capacity from EFS, fuel and vehicle class breakdown from MARKAL. Existing capacity divided equally between 2010 and 2015.
TX | T_LDV_SSE10_HYB_R | 2010 | 0 | bvmt | total 2017 capacity from EFS, fuel and vehicle class breakdown from MARKAL. Existing capacity divided equally between 2010 and 2015.
TX | T_LDV_SSE10_R | 2010 | 20.6861 | bvmt | total 2017 capacity from EFS, fuel and vehicle class breakdown from MARKAL. Existing capacity divided equally between 2010 and 2015.
TX | T_LDV_SSE85X_R | 2010 | 1.1652 | bvmt | total 2017 capacity from EFS, fuel and vehicle class breakdown from MARKAL. Existing capacity divided equally between 2010 and 2015.
TX | T_LDV_SSELC_100_R | 2010 | 0.004821 | bvmt | total 2017 capacity from EFS, fuel and vehicle class breakdown from MARKAL. Existing capacity divided equally between 2010 and 2015.
CA | T_LDV_CCNG_R | 2015 | 0.03856 | bvmt | total 2017 capacity from EFS, fuel and vehicle class breakdown from MARKAL. Existing capacity divided equally between 2010 and 2015.
CA | T_LDV_CDSL_R | 2015 | 0.12001 | bvmt | total 2017 capacity from EFS, fuel and vehicle class breakdown from MARKAL. Existing capacity divided equally between 2010 and 2015.
CA | T_LDV_CE10_HYB_R | 2015 | 0.36911 | bvmt | total 2017 capacity from EFS, fuel and vehicle class breakdown from MARKAL. Existing capacity divided equally between 2010 and 2015.
CA | T_LDV_CE10_R | 2015 | 35.3081 | bvmt | total 2017 capacity from EFS, fuel and vehicle class breakdown from MARKAL. Existing capacity divided equally between 2010 and 2015.
CA | T_LDV_CE85X_R | 2015 | 1.0457 | bvmt | total 2017 capacity from EFS, fuel and vehicle class breakdown from MARKAL. Existing capacity divided equally between 2010 and 2015.
CA | T_LDV_CELC_100_R | 2015 | 0.0055043 | bvmt | total 2017 capacity from EFS, fuel and vehicle class breakdown from MARKAL. Existing capacity divided equally between 2010 and 2015.
CA | T_LDV_FCNG_R | 2015 | 0.039889 | bvmt | total 2017 capacity from EFS, fuel and vehicle class breakdown from MARKAL. Existing capacity divided equally between 2010 and 2015.
CA | T_LDV_FDSL_R | 2015 | 0.12415 | bvmt | total 2017 capacity from EFS, fuel and vehicle class breakdown from MARKAL. Existing capacity divided equally between 2010 and 2015.
CA | T_LDV_FE10_HYB_R | 2015 | 0.38183 | bvmt | total 2017 capacity from EFS, fuel and vehicle class breakdown from MARKAL. Existing capacity divided equally between 2010 and 2015.
CA | T_LDV_FE10_R | 2015 | 36.5251 | bvmt | total 2017 capacity from EFS, fuel and vehicle class breakdown from MARKAL. Existing capacity divided equally between 2010 and 2015.
CA | T_LDV_FE85X_R | 2015 | 1.0817 | bvmt | total 2017 capacity from EFS, fuel and vehicle class breakdown from MARKAL. Existing capacity divided equally between 2010 and 2015.
CA | T_LDV_LSDSL_R | 2015 | 0.20487 | bvmt | total 2017 capacity from EFS, fuel and vehicle class breakdown from MARKAL. Existing capacity divided equally between 2010 and 2015.
CA | T_LDV_LSE10_HYB_R | 2015 | 0.17325 | bvmt | total 2017 capacity from EFS, fuel and vehicle class breakdown from MARKAL. Existing capacity divided equally between 2010 and 2015.
CA | T_LDV_LSE10_R | 2015 | 20.7231 | bvmt | total 2017 capacity from EFS, fuel and vehicle class breakdown from MARKAL. Existing capacity divided equally between 2010 and 2015.
CA | T_LDV_LSE85X_R | 2015 | 1.1673 | bvmt | total 2017 capacity from EFS, fuel and vehicle class breakdown from MARKAL. Existing capacity divided equally between 2010 and 2015.
CA | T_LDV_MCE10_R | 2015 | 1.0679 | bvmt | total 2017 capacity from EFS, fuel and vehicle class breakdown from MARKAL. Existing capacity divided equally between 2010 and 2015.
CA | T_LDV_MVCNG_R | 2015 | 0.017698 | bvmt | total 2017 capacity from EFS, fuel and vehicle class breakdown from MARKAL. Existing capacity divided equally between 2010 and 2015.
CA | T_LDV_MVDSL_R | 2015 | 0.11178 | bvmt | total 2017 capacity from EFS, fuel and vehicle class breakdown from MARKAL. Existing capacity divided equally between 2010 and 2015.
CA | T_LDV_MVE10_HYB_R | 2015 | 0.11566 | bvmt | total 2017 capacity from EFS, fuel and vehicle class breakdown from MARKAL. Existing capacity divided equally between 2010 and 2015.
CA | T_LDV_MVE10_R | 2015 | 6.4035 | bvmt | total 2017 capacity from EFS, fuel and vehicle class breakdown from MARKAL. Existing capacity divided equally between 2010 and 2015.
CA | T_LDV_MVE85X_R | 2015 | 0.3607 | bvmt | total 2017 capacity from EFS, fuel and vehicle class breakdown from MARKAL. Existing capacity divided equally between 2010 and 2015.
CA | T_LDV_PCNG_R | 2015 | 0.049921 | bvmt | total 2017 capacity from EFS, fuel and vehicle class breakdown from MARKAL. Existing capacity divided equally between 2010 and 2015.
CA | T_LDV_PDSL_R | 2015 | 0.3153 | bvmt | total 2017 capacity from EFS, fuel and vehicle class breakdown from MARKAL. Existing capacity divided equally between 2010 and 2015.
CA | T_LDV_PE10_R | 2015 | 18.0619 | bvmt | total 2017 capacity from EFS, fuel and vehicle class breakdown from MARKAL. Existing capacity divided equally between 2010 and 2015.
CA | T_LDV_PE85X_R | 2015 | 1.0174 | bvmt | total 2017 capacity from EFS, fuel and vehicle class breakdown from MARKAL. Existing capacity divided equally between 2010 and 2015.
CA | T_LDV_SSDSL_R | 2015 | 0.30908 | bvmt | total 2017 capacity from EFS, fuel and vehicle class breakdown from MARKAL. Existing capacity divided equally between 2010 and 2015.
CA | T_LDV_SSE10_HYB_R | 2015 | 0 | bvmt | total 2017 capacity from EFS, fuel and vehicle class breakdown from MARKAL. Existing capacity divided equally between 2010 and 2015.
CA | T_LDV_SSE10_R | 2015 | 31.2646 | bvmt | total 2017 capacity from EFS, fuel and vehicle class breakdown from MARKAL. Existing capacity divided equally between 2010 and 2015.
CA | T_LDV_SSE85X_R | 2015 | 1.7611 | bvmt | total 2017 capacity from EFS, fuel and vehicle class breakdown from MARKAL. Existing capacity divided equally between 2010 and 2015.
CA | T_LDV_SSELC_100_R | 2015 | 0.0072863 | bvmt | total 2017 capacity from EFS, fuel and vehicle class breakdown from MARKAL. Existing capacity divided equally between 2010 and 2015.
CEN | T_LDV_CCNG_R | 2015 | 0.028109 | bvmt | total 2017 capacity from EFS, fuel and vehicle class breakdown from MARKAL. Existing capacity divided equally between 2010 and 2015.
CEN | T_LDV_CDSL_R | 2015 | 0.087487 | bvmt | total 2017 capacity from EFS, fuel and vehicle class breakdown from MARKAL. Existing capacity divided equally between 2010 and 2015.
CEN | T_LDV_CE10_HYB_R | 2015 | 0.26907 | bvmt | total 2017 capacity from EFS, fuel and vehicle class breakdown from MARKAL. Existing capacity divided equally between 2010 and 2015.
CEN | T_LDV_CE10_R | 2015 | 25.7383 | bvmt | total 2017 capacity from EFS, fuel and vehicle class breakdown from MARKAL. Existing capacity divided equally between 2010 and 2015.
CEN | T_LDV_CE85X_R | 2015 | 0.76228 | bvmt | total 2017 capacity from EFS, fuel and vehicle class breakdown from MARKAL. Existing capacity divided equally between 2010 and 2015.
CEN | T_LDV_CELC_100_R | 2015 | 0.0040124 | bvmt | total 2017 capacity from EFS, fuel and vehicle class breakdown from MARKAL. Existing capacity divided equally between 2010 and 2015.
CEN | T_LDV_FCNG_R | 2015 | 0.029078 | bvmt | total 2017 capacity from EFS, fuel and vehicle class breakdown from MARKAL. Existing capacity divided equally between 2010 and 2015.
CEN | T_LDV_FDSL_R | 2015 | 0.090502 | bvmt | total 2017 capacity from EFS, fuel and vehicle class breakdown from MARKAL. Existing capacity divided equally between 2010 and 2015.
CEN | T_LDV_FE10_HYB_R | 2015 | 0.27834 | bvmt | total 2017 capacity from EFS, fuel and vehicle class breakdown from MARKAL. Existing capacity divided equally between 2010 and 2015.
CEN | T_LDV_FE10_R | 2015 | 26.6255 | bvmt | total 2017 capacity from EFS, fuel and vehicle class breakdown from MARKAL. Existing capacity divided equally between 2010 and 2015.
CEN | T_LDV_FE85X_R | 2015 | 0.78855 | bvmt | total 2017 capacity from EFS, fuel and vehicle class breakdown from MARKAL. Existing capacity divided equally between 2010 and 2015.
CEN | T_LDV_LSDSL_R | 2015 | 0.14934 | bvmt | total 2017 capacity from EFS, fuel and vehicle class breakdown from MARKAL. Existing capacity divided equally between 2010 and 2015.
CEN | T_LDV_LSE10_HYB_R | 2015 | 0.12629 | bvmt | total 2017 capacity from EFS, fuel and vehicle class breakdown from MARKAL. Existing capacity divided equally between 2010 and 2015.
CEN | T_LDV_LSE10_R | 2015 | 15.1064 | bvmt | total 2017 capacity from EFS, fuel and vehicle class breakdown from MARKAL. Existing capacity divided equally between 2010 and 2015.
CEN | T_LDV_LSE85X_R | 2015 | 0.85091 | bvmt | total 2017 capacity from EFS, fuel and vehicle class breakdown from MARKAL. Existing capacity divided equally between 2010 and 2015.
CEN | T_LDV_MCE10_R | 2015 | 0.77847 | bvmt | total 2017 capacity from EFS, fuel and vehicle class breakdown from MARKAL. Existing capacity divided equally between 2010 and 2015.
CEN | T_LDV_MVCNG_R | 2015 | 0.012902 | bvmt | total 2017 capacity from EFS, fuel and vehicle class breakdown from MARKAL. Existing capacity divided equally between 2010 and 2015.
CEN | T_LDV_MVDSL_R | 2015 | 0.081487 | bvmt | total 2017 capacity from EFS, fuel and vehicle class breakdown from MARKAL. Existing capacity divided equally between 2010 and 2015.
CEN | T_LDV_MVE10_HYB_R | 2015 | 0.084314 | bvmt | total 2017 capacity from EFS, fuel and vehicle class breakdown from MARKAL. Existing capacity divided equally between 2010 and 2015.
CEN | T_LDV_MVE10_R | 2015 | 4.6679 | bvmt | total 2017 capacity from EFS, fuel and vehicle class breakdown from MARKAL. Existing capacity divided equally between 2010 and 2015.
CEN | T_LDV_MVE85X_R | 2015 | 0.26293 | bvmt | total 2017 capacity from EFS, fuel and vehicle class breakdown from MARKAL. Existing capacity divided equally between 2010 and 2015.
CEN | T_LDV_PCNG_R | 2015 | 0.03639 | bvmt | total 2017 capacity from EFS, fuel and vehicle class breakdown from MARKAL. Existing capacity divided equally between 2010 and 2015.
CEN | T_LDV_PDSL_R | 2015 | 0.22984 | bvmt | total 2017 capacity from EFS, fuel and vehicle class breakdown from MARKAL. Existing capacity divided equally between 2010 and 2015.
CEN | T_LDV_PE10_R | 2015 | 13.1665 | bvmt | total 2017 capacity from EFS, fuel and vehicle class breakdown from MARKAL. Existing capacity divided equally between 2010 and 2015.
CEN | T_LDV_PE85X_R | 2015 | 0.74164 | bvmt | total 2017 capacity from EFS, fuel and vehicle class breakdown from MARKAL. Existing capacity divided equally between 2010 and 2015.
CEN | T_LDV_SSDSL_R | 2015 | 0.22531 | bvmt | total 2017 capacity from EFS, fuel and vehicle class breakdown from MARKAL. Existing capacity divided equally between 2010 and 2015.
CEN | T_LDV_SSE10_HYB_R | 2015 | 0 | bvmt | total 2017 capacity from EFS, fuel and vehicle class breakdown from MARKAL. Existing capacity divided equally between 2010 and 2015.
CEN | T_LDV_SSE10_R | 2015 | 22.7907 | bvmt | total 2017 capacity from EFS, fuel and vehicle class breakdown from MARKAL. Existing capacity divided equally between 2010 and 2015.
CEN | T_LDV_SSE85X_R | 2015 | 1.2837 | bvmt | total 2017 capacity from EFS, fuel and vehicle class breakdown from MARKAL. Existing capacity divided equally between 2010 and 2015.
CEN | T_LDV_SSELC_100_R | 2015 | 0.0053114 | bvmt | total 2017 capacity from EFS, fuel and vehicle class breakdown from MARKAL. Existing capacity divided equally between 2010 and 2015.
MID_AT | T_LDV_CCNG_R | 2015 | 0.054197 | bvmt | total 2017 capacity from EFS, fuel and vehicle class breakdown from MARKAL. Existing capacity divided equally between 2010 and 2015.
MID_AT | T_LDV_CDSL_R | 2015 | 0.16869 | bvmt | total 2017 capacity from EFS, fuel and vehicle class breakdown from MARKAL. Existing capacity divided equally between 2010 and 2015.
MID_AT | T_LDV_CE10_HYB_R | 2015 | 0.5188 | bvmt | total 2017 capacity from EFS, fuel and vehicle class breakdown from MARKAL. Existing capacity divided equally between 2010 and 2015.
MID_AT | T_LDV_CE10_R | 2015 | 49.6268 | bvmt | total 2017 capacity from EFS, fuel and vehicle class breakdown from MARKAL. Existing capacity divided equally between 2010 and 2015.
MID_AT | T_LDV_CE85X_R | 2015 | 1.4698 | bvmt | total 2017 capacity from EFS, fuel and vehicle class breakdown from MARKAL. Existing capacity divided equally between 2010 and 2015.
MID_AT | T_LDV_CELC_100_R | 2015 | 0.0077365 | bvmt | total 2017 capacity from EFS, fuel and vehicle class breakdown from MARKAL. Existing capacity divided equally between 2010 and 2015.
MID_AT | T_LDV_FCNG_R | 2015 | 0.056065 | bvmt | total 2017 capacity from EFS, fuel and vehicle class breakdown from MARKAL. Existing capacity divided equally between 2010 and 2015.
MID_AT | T_LDV_FDSL_R | 2015 | 0.1745 | bvmt | total 2017 capacity from EFS, fuel and vehicle class breakdown from MARKAL. Existing capacity divided equally between 2010 and 2015.
MID_AT | T_LDV_FE10_HYB_R | 2015 | 0.53668 | bvmt | total 2017 capacity from EFS, fuel and vehicle class breakdown from MARKAL. Existing capacity divided equally between 2010 and 2015.
MID_AT | T_LDV_FE10_R | 2015 | 51.3374 | bvmt | total 2017 capacity from EFS, fuel and vehicle class breakdown from MARKAL. Existing capacity divided equally between 2010 and 2015.
MID_AT | T_LDV_FE85X_R | 2015 | 1.5204 | bvmt | total 2017 capacity from EFS, fuel and vehicle class breakdown from MARKAL. Existing capacity divided equally between 2010 and 2015.
MID_AT | T_LDV_LSDSL_R | 2015 | 0.28795 | bvmt | total 2017 capacity from EFS, fuel and vehicle class breakdown from MARKAL. Existing capacity divided equally between 2010 and 2015.
MID_AT | T_LDV_LSE10_HYB_R | 2015 | 0.24351 | bvmt | total 2017 capacity from EFS, fuel and vehicle class breakdown from MARKAL. Existing capacity divided equally between 2010 and 2015.
MID_AT | T_LDV_LSE10_R | 2015 | 29.1271 | bvmt | total 2017 capacity from EFS, fuel and vehicle class breakdown from MARKAL. Existing capacity divided equally between 2010 and 2015.
MID_AT | T_LDV_LSE85X_R | 2015 | 1.6407 | bvmt | total 2017 capacity from EFS, fuel and vehicle class breakdown from MARKAL. Existing capacity divided equally between 2010 and 2015.
MID_AT | T_LDV_MCE10_R | 2015 | 1.501 | bvmt | total 2017 capacity from EFS, fuel and vehicle class breakdown from MARKAL. Existing capacity divided equally between 2010 and 2015.
MID_AT | T_LDV_MVCNG_R | 2015 | 0.024876 | bvmt | total 2017 capacity from EFS, fuel and vehicle class breakdown from MARKAL. Existing capacity divided equally between 2010 and 2015.
MID_AT | T_LDV_MVDSL_R | 2015 | 0.15712 | bvmt | total 2017 capacity from EFS, fuel and vehicle class breakdown from MARKAL. Existing capacity divided equally between 2010 and 2015.
MID_AT | T_LDV_MVE10_HYB_R | 2015 | 0.16257 | bvmt | total 2017 capacity from EFS, fuel and vehicle class breakdown from MARKAL. Existing capacity divided equally between 2010 and 2015.
MID_AT | T_LDV_MVE10_R | 2015 | 9.0004 | bvmt | total 2017 capacity from EFS, fuel and vehicle class breakdown from MARKAL. Existing capacity divided equally between 2010 and 2015.
MID_AT | T_LDV_MVE85X_R | 2015 | 0.50697 | bvmt | total 2017 capacity from EFS, fuel and vehicle class breakdown from MARKAL. Existing capacity divided equally between 2010 and 2015.
MID_AT | T_LDV_PCNG_R | 2015 | 0.070165 | bvmt | total 2017 capacity from EFS, fuel and vehicle class breakdown from MARKAL. Existing capacity divided equally between 2010 and 2015.
MID_AT | T_LDV_PDSL_R | 2015 | 0.44317 | bvmt | total 2017 capacity from EFS, fuel and vehicle class breakdown from MARKAL. Existing capacity divided equally between 2010 and 2015.
MID_AT | T_LDV_PE10_R | 2015 | 25.3867 | bvmt | total 2017 capacity from EFS, fuel and vehicle class breakdown from MARKAL. Existing capacity divided equally between 2010 and 2015.
MID_AT | T_LDV_PE85X_R | 2015 | 1.43 | bvmt | total 2017 capacity from EFS, fuel and vehicle class breakdown from MARKAL. Existing capacity divided equally between 2010 and 2015.
MID_AT | T_LDV_SSDSL_R | 2015 | 0.43442 | bvmt | total 2017 capacity from EFS, fuel and vehicle class breakdown from MARKAL. Existing capacity divided equally between 2010 and 2015.
MID_AT | T_LDV_SSE10_HYB_R | 2015 | 0 | bvmt | total 2017 capacity from EFS, fuel and vehicle class breakdown from MARKAL. Existing capacity divided equally between 2010 and 2015.
MID_AT | T_LDV_SSE10_R | 2015 | 43.9435 | bvmt | total 2017 capacity from EFS, fuel and vehicle class breakdown from MARKAL. Existing capacity divided equally between 2010 and 2015.
MID_AT | T_LDV_SSE85X_R | 2015 | 2.4752 | bvmt | total 2017 capacity from EFS, fuel and vehicle class breakdown from MARKAL. Existing capacity divided equally between 2010 and 2015.
MID_AT | T_LDV_SSELC_100_R | 2015 | 0.010241 | bvmt | total 2017 capacity from EFS, fuel and vehicle class breakdown from MARKAL. Existing capacity divided equally between 2010 and 2015.
N_CEN | T_LDV_CCNG_R | 2015 | 0.050958 | bvmt | total 2017 capacity from EFS, fuel and vehicle class breakdown from MARKAL. Existing capacity divided equally between 2010 and 2015.
N_CEN | T_LDV_CDSL_R | 2015 | 0.1586 | bvmt | total 2017 capacity from EFS, fuel and vehicle class breakdown from MARKAL. Existing capacity divided equally between 2010 and 2015.
N_CEN | T_LDV_CE10_HYB_R | 2015 | 0.48779 | bvmt | total 2017 capacity from EFS, fuel and vehicle class breakdown from MARKAL. Existing capacity divided equally between 2010 and 2015.
N_CEN | T_LDV_CE10_R | 2015 | 46.6605 | bvmt | total 2017 capacity from EFS, fuel and vehicle class breakdown from MARKAL. Existing capacity divided equally between 2010 and 2015.
N_CEN | T_LDV_CE85X_R | 2015 | 1.3819 | bvmt | total 2017 capacity from EFS, fuel and vehicle class breakdown from MARKAL. Existing capacity divided equally between 2010 and 2015.
N_CEN | T_LDV_CELC_100_R | 2015 | 0.007274 | bvmt | total 2017 capacity from EFS, fuel and vehicle class breakdown from MARKAL. Existing capacity divided equally between 2010 and 2015.
N_CEN | T_LDV_FCNG_R | 2015 | 0.052714 | bvmt | total 2017 capacity from EFS, fuel and vehicle class breakdown from MARKAL. Existing capacity divided equally between 2010 and 2015.
N_CEN | T_LDV_FDSL_R | 2015 | 0.16407 | bvmt | total 2017 capacity from EFS, fuel and vehicle class breakdown from MARKAL. Existing capacity divided equally between 2010 and 2015.
N_CEN | T_LDV_FE10_HYB_R | 2015 | 0.5046 | bvmt | total 2017 capacity from EFS, fuel and vehicle class breakdown from MARKAL. Existing capacity divided equally between 2010 and 2015.
N_CEN | T_LDV_FE10_R | 2015 | 48.2688 | bvmt | total 2017 capacity from EFS, fuel and vehicle class breakdown from MARKAL. Existing capacity divided equally between 2010 and 2015.
N_CEN | T_LDV_FE85X_R | 2015 | 1.4295 | bvmt | total 2017 capacity from EFS, fuel and vehicle class breakdown from MARKAL. Existing capacity divided equally between 2010 and 2015.
N_CEN | T_LDV_LSDSL_R | 2015 | 0.27074 | bvmt | total 2017 capacity from EFS, fuel and vehicle class breakdown from MARKAL. Existing capacity divided equally between 2010 and 2015.
N_CEN | T_LDV_LSE10_HYB_R | 2015 | 0.22895 | bvmt | total 2017 capacity from EFS, fuel and vehicle class breakdown from MARKAL. Existing capacity divided equally between 2010 and 2015.
N_CEN | T_LDV_LSE10_R | 2015 | 27.3861 | bvmt | total 2017 capacity from EFS, fuel and vehicle class breakdown from MARKAL. Existing capacity divided equally between 2010 and 2015.
N_CEN | T_LDV_LSE85X_R | 2015 | 1.5426 | bvmt | total 2017 capacity from EFS, fuel and vehicle class breakdown from MARKAL. Existing capacity divided equally between 2010 and 2015.
N_CEN | T_LDV_MCE10_R | 2015 | 1.4113 | bvmt | total 2017 capacity from EFS, fuel and vehicle class breakdown from MARKAL. Existing capacity divided equally between 2010 and 2015.
N_CEN | T_LDV_MVCNG_R | 2015 | 0.023389 | bvmt | total 2017 capacity from EFS, fuel and vehicle class breakdown from MARKAL. Existing capacity divided equally between 2010 and 2015.
N_CEN | T_LDV_MVDSL_R | 2015 | 0.14773 | bvmt | total 2017 capacity from EFS, fuel and vehicle class breakdown from MARKAL. Existing capacity divided equally between 2010 and 2015.
N_CEN | T_LDV_MVE10_HYB_R | 2015 | 0.15285 | bvmt | total 2017 capacity from EFS, fuel and vehicle class breakdown from MARKAL. Existing capacity divided equally between 2010 and 2015.
N_CEN | T_LDV_MVE10_R | 2015 | 8.4624 | bvmt | total 2017 capacity from EFS, fuel and vehicle class breakdown from MARKAL. Existing capacity divided equally between 2010 and 2015.
N_CEN | T_LDV_MVE85X_R | 2015 | 0.47667 | bvmt | total 2017 capacity from EFS, fuel and vehicle class breakdown from MARKAL. Existing capacity divided equally between 2010 and 2015.
N_CEN | T_LDV_PCNG_R | 2015 | 0.065971 | bvmt | total 2017 capacity from EFS, fuel and vehicle class breakdown from MARKAL. Existing capacity divided equally between 2010 and 2015.
N_CEN | T_LDV_PDSL_R | 2015 | 0.41668 | bvmt | total 2017 capacity from EFS, fuel and vehicle class breakdown from MARKAL. Existing capacity divided equally between 2010 and 2015.
N_CEN | T_LDV_PE10_R | 2015 | 23.8693 | bvmt | total 2017 capacity from EFS, fuel and vehicle class breakdown from MARKAL. Existing capacity divided equally between 2010 and 2015.
N_CEN | T_LDV_PE85X_R | 2015 | 1.3445 | bvmt | total 2017 capacity from EFS, fuel and vehicle class breakdown from MARKAL. Existing capacity divided equally between 2010 and 2015.
N_CEN | T_LDV_SSDSL_R | 2015 | 0.40845 | bvmt | total 2017 capacity from EFS, fuel and vehicle class breakdown from MARKAL. Existing capacity divided equally between 2010 and 2015.
N_CEN | T_LDV_SSE10_HYB_R | 2015 | 0 | bvmt | total 2017 capacity from EFS, fuel and vehicle class breakdown from MARKAL. Existing capacity divided equally between 2010 and 2015.
N_CEN | T_LDV_SSE10_R | 2015 | 41.3169 | bvmt | total 2017 capacity from EFS, fuel and vehicle class breakdown from MARKAL. Existing capacity divided equally between 2010 and 2015.
N_CEN | T_LDV_SSE85X_R | 2015 | 2.3273 | bvmt | total 2017 capacity from EFS, fuel and vehicle class breakdown from MARKAL. Existing capacity divided equally between 2010 and 2015.
N_CEN | T_LDV_SSELC_100_R | 2015 | 0.009629 | bvmt | total 2017 capacity from EFS, fuel and vehicle class breakdown from MARKAL. Existing capacity divided equally between 2010 and 2015.
NE | T_LDV_CCNG_R | 2015 | 0.03149 | bvmt | total 2017 capacity from EFS, fuel and vehicle class breakdown from MARKAL. Existing capacity divided equally between 2010 and 2015.
NE | T_LDV_CDSL_R | 2015 | 0.09801 | bvmt | total 2017 capacity from EFS, fuel and vehicle class breakdown from MARKAL. Existing capacity divided equally between 2010 and 2015.
NE | T_LDV_CE10_HYB_R | 2015 | 0.30143 | bvmt | total 2017 capacity from EFS, fuel and vehicle class breakdown from MARKAL. Existing capacity divided equally between 2010 and 2015.
NE | T_LDV_CE10_R | 2015 | 28.8344 | bvmt | total 2017 capacity from EFS, fuel and vehicle class breakdown from MARKAL. Existing capacity divided equally between 2010 and 2015.
NE | T_LDV_CE85X_R | 2015 | 0.85397 | bvmt | total 2017 capacity from EFS, fuel and vehicle class breakdown from MARKAL. Existing capacity divided equally between 2010 and 2015.
NE | T_LDV_CELC_100_R | 2015 | 0.0044951 | bvmt | total 2017 capacity from EFS, fuel and vehicle class breakdown from MARKAL. Existing capacity divided equally between 2010 and 2015.
NE | T_LDV_FCNG_R | 2015 | 0.032575 | bvmt | total 2017 capacity from EFS, fuel and vehicle class breakdown from MARKAL. Existing capacity divided equally between 2010 and 2015.
NE | T_LDV_FDSL_R | 2015 | 0.10139 | bvmt | total 2017 capacity from EFS, fuel and vehicle class breakdown from MARKAL. Existing capacity divided equally between 2010 and 2015.
NE | T_LDV_FE10_HYB_R | 2015 | 0.31182 | bvmt | total 2017 capacity from EFS, fuel and vehicle class breakdown from MARKAL. Existing capacity divided equally between 2010 and 2015.
NE | T_LDV_FE10_R | 2015 | 29.8283 | bvmt | total 2017 capacity from EFS, fuel and vehicle class breakdown from MARKAL. Existing capacity divided equally between 2010 and 2015.
NE | T_LDV_FE85X_R | 2015 | 0.88341 | bvmt | total 2017 capacity from EFS, fuel and vehicle class breakdown from MARKAL. Existing capacity divided equally between 2010 and 2015.
NE | T_LDV_LSDSL_R | 2015 | 0.1673 | bvmt | total 2017 capacity from EFS, fuel and vehicle class breakdown from MARKAL. Existing capacity divided equally between 2010 and 2015.
NE | T_LDV_LSE10_HYB_R | 2015 | 0.14148 | bvmt | total 2017 capacity from EFS, fuel and vehicle class breakdown from MARKAL. Existing capacity divided equally between 2010 and 2015.
NE | T_LDV_LSE10_R | 2015 | 16.9236 | bvmt | total 2017 capacity from EFS, fuel and vehicle class breakdown from MARKAL. Existing capacity divided equally between 2010 and 2015.
NE | T_LDV_LSE85X_R | 2015 | 0.95326 | bvmt | total 2017 capacity from EFS, fuel and vehicle class breakdown from MARKAL. Existing capacity divided equally between 2010 and 2015.
NE | T_LDV_MCE10_R | 2015 | 0.87212 | bvmt | total 2017 capacity from EFS, fuel and vehicle class breakdown from MARKAL. Existing capacity divided equally between 2010 and 2015.
NE | T_LDV_MVCNG_R | 2015 | 0.014453 | bvmt | total 2017 capacity from EFS, fuel and vehicle class breakdown from MARKAL. Existing capacity divided equally between 2010 and 2015.
NE | T_LDV_MVDSL_R | 2015 | 0.091289 | bvmt | total 2017 capacity from EFS, fuel and vehicle class breakdown from MARKAL. Existing capacity divided equally between 2010 and 2015.
NE | T_LDV_MVE10_HYB_R | 2015 | 0.094457 | bvmt | total 2017 capacity from EFS, fuel and vehicle class breakdown from MARKAL. Existing capacity divided equally between 2010 and 2015.
NE | T_LDV_MVE10_R | 2015 | 5.2295 | bvmt | total 2017 capacity from EFS, fuel and vehicle class breakdown from MARKAL. Existing capacity divided equally between 2010 and 2015.
NE | T_LDV_MVE85X_R | 2015 | 0.29456 | bvmt | total 2017 capacity from EFS, fuel and vehicle class breakdown from MARKAL. Existing capacity divided equally between 2010 and 2015.
NE | T_LDV_PCNG_R | 2015 | 0.040768 | bvmt | total 2017 capacity from EFS, fuel and vehicle class breakdown from MARKAL. Existing capacity divided equally between 2010 and 2015.
NE | T_LDV_PDSL_R | 2015 | 0.25749 | bvmt | total 2017 capacity from EFS, fuel and vehicle class breakdown from MARKAL. Existing capacity divided equally between 2010 and 2015.
NE | T_LDV_PE10_R | 2015 | 14.7503 | bvmt | total 2017 capacity from EFS, fuel and vehicle class breakdown from MARKAL. Existing capacity divided equally between 2010 and 2015.
NE | T_LDV_PE85X_R | 2015 | 0.83085 | bvmt | total 2017 capacity from EFS, fuel and vehicle class breakdown from MARKAL. Existing capacity divided equally between 2010 and 2015.
NE | T_LDV_SSDSL_R | 2015 | 0.25241 | bvmt | total 2017 capacity from EFS, fuel and vehicle class breakdown from MARKAL. Existing capacity divided equally between 2010 and 2015.
NE | T_LDV_SSE10_HYB_R | 2015 | 0 | bvmt | total 2017 capacity from EFS, fuel and vehicle class breakdown from MARKAL. Existing capacity divided equally between 2010 and 2015.
NE | T_LDV_SSE10_R | 2015 | 25.5323 | bvmt | total 2017 capacity from EFS, fuel and vehicle class breakdown from MARKAL. Existing capacity divided equally between 2010 and 2015.
NE | T_LDV_SSE85X_R | 2015 | 1.4382 | bvmt | total 2017 capacity from EFS, fuel and vehicle class breakdown from MARKAL. Existing capacity divided equally between 2010 and 2015.
NE | T_LDV_SSELC_100_R | 2015 | 0.0059504 | bvmt | total 2017 capacity from EFS, fuel and vehicle class breakdown from MARKAL. Existing capacity divided equally between 2010 and 2015.
NW | T_LDV_CCNG_R | 2015 | 0.014823 | bvmt | total 2017 capacity from EFS, fuel and vehicle class breakdown from MARKAL. Existing capacity divided equally between 2010 and 2015.
NW | T_LDV_CDSL_R | 2015 | 0.046135 | bvmt | total 2017 capacity from EFS, fuel and vehicle class breakdown from MARKAL. Existing capacity divided equally between 2010 and 2015.
NW | T_LDV_CE10_HYB_R | 2015 | 0.14189 | bvmt | total 2017 capacity from EFS, fuel and vehicle class breakdown from MARKAL. Existing capacity divided equally between 2010 and 2015.
NW | T_LDV_CE10_R | 2015 | 13.5728 | bvmt | total 2017 capacity from EFS, fuel and vehicle class breakdown from MARKAL. Existing capacity divided equally between 2010 and 2015.
NW | T_LDV_CE85X_R | 2015 | 0.40198 | bvmt | total 2017 capacity from EFS, fuel and vehicle class breakdown from MARKAL. Existing capacity divided equally between 2010 and 2015.
NW | T_LDV_CELC_100_R | 2015 | 0.0021159 | bvmt | total 2017 capacity from EFS, fuel and vehicle class breakdown from MARKAL. Existing capacity divided equally between 2010 and 2015.
NW | T_LDV_FCNG_R | 2015 | 0.015334 | bvmt | total 2017 capacity from EFS, fuel and vehicle class breakdown from MARKAL. Existing capacity divided equally between 2010 and 2015.
NW | T_LDV_FDSL_R | 2015 | 0.047725 | bvmt | total 2017 capacity from EFS, fuel and vehicle class breakdown from MARKAL. Existing capacity divided equally between 2010 and 2015.
NW | T_LDV_FE10_HYB_R | 2015 | 0.14678 | bvmt | total 2017 capacity from EFS, fuel and vehicle class breakdown from MARKAL. Existing capacity divided equally between 2010 and 2015.
NW | T_LDV_FE10_R | 2015 | 14.0407 | bvmt | total 2017 capacity from EFS, fuel and vehicle class breakdown from MARKAL. Existing capacity divided equally between 2010 and 2015.
NW | T_LDV_FE85X_R | 2015 | 0.41583 | bvmt | total 2017 capacity from EFS, fuel and vehicle class breakdown from MARKAL. Existing capacity divided equally between 2010 and 2015.
NW | T_LDV_LSDSL_R | 2015 | 0.078753 | bvmt | total 2017 capacity from EFS, fuel and vehicle class breakdown from MARKAL. Existing capacity divided equally between 2010 and 2015.
NW | T_LDV_LSE10_HYB_R | 2015 | 0.066598 | bvmt | total 2017 capacity from EFS, fuel and vehicle class breakdown from MARKAL. Existing capacity divided equally between 2010 and 2015.
NW | T_LDV_LSE10_R | 2015 | 7.9662 | bvmt | total 2017 capacity from EFS, fuel and vehicle class breakdown from MARKAL. Existing capacity divided equally between 2010 and 2015.
NW | T_LDV_LSE85X_R | 2015 | 0.44872 | bvmt | total 2017 capacity from EFS, fuel and vehicle class breakdown from MARKAL. Existing capacity divided equally between 2010 and 2015.
NW | T_LDV_MCE10_R | 2015 | 0.41052 | bvmt | total 2017 capacity from EFS, fuel and vehicle class breakdown from MARKAL. Existing capacity divided equally between 2010 and 2015.
NW | T_LDV_MVCNG_R | 2015 | 0.0068035 | bvmt | total 2017 capacity from EFS, fuel and vehicle class breakdown from MARKAL. Existing capacity divided equally between 2010 and 2015.
NW | T_LDV_MVDSL_R | 2015 | 0.042971 | bvmt | total 2017 capacity from EFS, fuel and vehicle class breakdown from MARKAL. Existing capacity divided equally between 2010 and 2015.
NW | T_LDV_MVE10_HYB_R | 2015 | 0.044462 | bvmt | total 2017 capacity from EFS, fuel and vehicle class breakdown from MARKAL. Existing capacity divided equally between 2010 and 2015.
NW | T_LDV_MVE10_R | 2015 | 2.4616 | bvmt | total 2017 capacity from EFS, fuel and vehicle class breakdown from MARKAL. Existing capacity divided equally between 2010 and 2015.
NW | T_LDV_MVE85X_R | 2015 | 0.13866 | bvmt | total 2017 capacity from EFS, fuel and vehicle class breakdown from MARKAL. Existing capacity divided equally between 2010 and 2015.
NW | T_LDV_PCNG_R | 2015 | 0.01919 | bvmt | total 2017 capacity from EFS, fuel and vehicle class breakdown from MARKAL. Existing capacity divided equally between 2010 and 2015.
NW | T_LDV_PDSL_R | 2015 | 0.12121 | bvmt | total 2017 capacity from EFS, fuel and vehicle class breakdown from MARKAL. Existing capacity divided equally between 2010 and 2015.
NW | T_LDV_PE10_R | 2015 | 6.9432 | bvmt | total 2017 capacity from EFS, fuel and vehicle class breakdown from MARKAL. Existing capacity divided equally between 2010 and 2015.
NW | T_LDV_PE85X_R | 2015 | 0.39109 | bvmt | total 2017 capacity from EFS, fuel and vehicle class breakdown from MARKAL. Existing capacity divided equally between 2010 and 2015.
NW | T_LDV_SSDSL_R | 2015 | 0.11881 | bvmt | total 2017 capacity from EFS, fuel and vehicle class breakdown from MARKAL. Existing capacity divided equally between 2010 and 2015.
NW | T_LDV_SSE10_HYB_R | 2015 | 0 | bvmt | total 2017 capacity from EFS, fuel and vehicle class breakdown from MARKAL. Existing capacity divided equally between 2010 and 2015.
NW | T_LDV_SSE10_R | 2015 | 12.0184 | bvmt | total 2017 capacity from EFS, fuel and vehicle class breakdown from MARKAL. Existing capacity divided equally between 2010 and 2015.
NW | T_LDV_SSE85X_R | 2015 | 0.67697 | bvmt | total 2017 capacity from EFS, fuel and vehicle class breakdown from MARKAL. Existing capacity divided equally between 2010 and 2015.
NW | T_LDV_SSELC_100_R | 2015 | 0.0028009 | bvmt | total 2017 capacity from EFS, fuel and vehicle class breakdown from MARKAL. Existing capacity divided equally between 2010 and 2015.
SE | T_LDV_CCNG_R | 2015 | 0.081833 | bvmt | total 2017 capacity from EFS, fuel and vehicle class breakdown from MARKAL. Existing capacity divided equally between 2010 and 2015.
SE | T_LDV_CDSL_R | 2015 | 0.2547 | bvmt | total 2017 capacity from EFS, fuel and vehicle class breakdown from MARKAL. Existing capacity divided equally between 2010 and 2015.
SE | T_LDV_CE10_HYB_R | 2015 | 0.78334 | bvmt | total 2017 capacity from EFS, fuel and vehicle class breakdown from MARKAL. Existing capacity divided equally between 2010 and 2015.
SE | T_LDV_CE10_R | 2015 | 74.932 | bvmt | total 2017 capacity from EFS, fuel and vehicle class breakdown from MARKAL. Existing capacity divided equally between 2010 and 2015.
SE | T_LDV_CE85X_R | 2015 | 2.2192 | bvmt | total 2017 capacity from EFS, fuel and vehicle class breakdown from MARKAL. Existing capacity divided equally between 2010 and 2015.
SE | T_LDV_CELC_100_R | 2015 | 0.011681 | bvmt | total 2017 capacity from EFS, fuel and vehicle class breakdown from MARKAL. Existing capacity divided equally between 2010 and 2015.
SE | T_LDV_FCNG_R | 2015 | 0.084654 | bvmt | total 2017 capacity from EFS, fuel and vehicle class breakdown from MARKAL. Existing capacity divided equally between 2010 and 2015.
SE | T_LDV_FDSL_R | 2015 | 0.26348 | bvmt | total 2017 capacity from EFS, fuel and vehicle class breakdown from MARKAL. Existing capacity divided equally between 2010 and 2015.
SE | T_LDV_FE10_HYB_R | 2015 | 0.81034 | bvmt | total 2017 capacity from EFS, fuel and vehicle class breakdown from MARKAL. Existing capacity divided equally between 2010 and 2015.
SE | T_LDV_FE10_R | 2015 | 77.5147 | bvmt | total 2017 capacity from EFS, fuel and vehicle class breakdown from MARKAL. Existing capacity divided equally between 2010 and 2015.
SE | T_LDV_FE85X_R | 2015 | 2.2957 | bvmt | total 2017 capacity from EFS, fuel and vehicle class breakdown from MARKAL. Existing capacity divided equally between 2010 and 2015.
SE | T_LDV_LSDSL_R | 2015 | 0.43477 | bvmt | total 2017 capacity from EFS, fuel and vehicle class breakdown from MARKAL. Existing capacity divided equally between 2010 and 2015.
SE | T_LDV_LSE10_HYB_R | 2015 | 0.36767 | bvmt | total 2017 capacity from EFS, fuel and vehicle class breakdown from MARKAL. Existing capacity divided equally between 2010 and 2015.
SE | T_LDV_LSE10_R | 2015 | 43.9792 | bvmt | total 2017 capacity from EFS, fuel and vehicle class breakdown from MARKAL. Existing capacity divided equally between 2010 and 2015.
SE | T_LDV_LSE85X_R | 2015 | 2.4772 | bvmt | total 2017 capacity from EFS, fuel and vehicle class breakdown from MARKAL. Existing capacity divided equally between 2010 and 2015.
SE | T_LDV_MCE10_R | 2015 | 2.2664 | bvmt | total 2017 capacity from EFS, fuel and vehicle class breakdown from MARKAL. Existing capacity divided equally between 2010 and 2015.
SE | T_LDV_MVCNG_R | 2015 | 0.03756 | bvmt | total 2017 capacity from EFS, fuel and vehicle class breakdown from MARKAL. Existing capacity divided equally between 2010 and 2015.
SE | T_LDV_MVDSL_R | 2015 | 0.23723 | bvmt | total 2017 capacity from EFS, fuel and vehicle class breakdown from MARKAL. Existing capacity divided equally between 2010 and 2015.
SE | T_LDV_MVE10_HYB_R | 2015 | 0.24546 | bvmt | total 2017 capacity from EFS, fuel and vehicle class breakdown from MARKAL. Existing capacity divided equally between 2010 and 2015.
SE | T_LDV_MVE10_R | 2015 | 13.5898 | bvmt | total 2017 capacity from EFS, fuel and vehicle class breakdown from MARKAL. Existing capacity divided equally between 2010 and 2015.
SE | T_LDV_MVE85X_R | 2015 | 0.76548 | bvmt | total 2017 capacity from EFS, fuel and vehicle class breakdown from MARKAL. Existing capacity divided equally between 2010 and 2015.
SE | T_LDV_PCNG_R | 2015 | 0.10594 | bvmt | total 2017 capacity from EFS, fuel and vehicle class breakdown from MARKAL. Existing capacity divided equally between 2010 and 2015.
SE | T_LDV_PDSL_R | 2015 | 0.66914 | bvmt | total 2017 capacity from EFS, fuel and vehicle class breakdown from MARKAL. Existing capacity divided equally between 2010 and 2015.
SE | T_LDV_PE10_R | 2015 | 38.3316 | bvmt | total 2017 capacity from EFS, fuel and vehicle class breakdown from MARKAL. Existing capacity divided equally between 2010 and 2015.
SE | T_LDV_PE85X_R | 2015 | 2.1591 | bvmt | total 2017 capacity from EFS, fuel and vehicle class breakdown from MARKAL. Existing capacity divided equally between 2010 and 2015.
SE | T_LDV_SSDSL_R | 2015 | 0.65593 | bvmt | total 2017 capacity from EFS, fuel and vehicle class breakdown from MARKAL. Existing capacity divided equally between 2010 and 2015.
SE | T_LDV_SSE10_HYB_R | 2015 | 0 | bvmt | total 2017 capacity from EFS, fuel and vehicle class breakdown from MARKAL. Existing capacity divided equally between 2010 and 2015.
SE | T_LDV_SSE10_R | 2015 | 66.3507 | bvmt | total 2017 capacity from EFS, fuel and vehicle class breakdown from MARKAL. Existing capacity divided equally between 2010 and 2015.
SE | T_LDV_SSE85X_R | 2015 | 3.7374 | bvmt | total 2017 capacity from EFS, fuel and vehicle class breakdown from MARKAL. Existing capacity divided equally between 2010 and 2015.
SE | T_LDV_SSELC_100_R | 2015 | 0.015463 | bvmt | total 2017 capacity from EFS, fuel and vehicle class breakdown from MARKAL. Existing capacity divided equally between 2010 and 2015.
SW | T_LDV_CCNG_R | 2015 | 0.02121 | bvmt | total 2017 capacity from EFS, fuel and vehicle class breakdown from MARKAL. Existing capacity divided equally between 2010 and 2015.
SW | T_LDV_CDSL_R | 2015 | 0.066014 | bvmt | total 2017 capacity from EFS, fuel and vehicle class breakdown from MARKAL. Existing capacity divided equally between 2010 and 2015.
SW | T_LDV_CE10_HYB_R | 2015 | 0.20303 | bvmt | total 2017 capacity from EFS, fuel and vehicle class breakdown from MARKAL. Existing capacity divided equally between 2010 and 2015.
SW | T_LDV_CE10_R | 2015 | 19.421 | bvmt | total 2017 capacity from EFS, fuel and vehicle class breakdown from MARKAL. Existing capacity divided equally between 2010 and 2015.
SW | T_LDV_CE85X_R | 2015 | 0.57518 | bvmt | total 2017 capacity from EFS, fuel and vehicle class breakdown from MARKAL. Existing capacity divided equally between 2010 and 2015.
SW | T_LDV_CELC_100_R | 2015 | 0.0030276 | bvmt | total 2017 capacity from EFS, fuel and vehicle class breakdown from MARKAL. Existing capacity divided equally between 2010 and 2015.
SW | T_LDV_FCNG_R | 2015 | 0.021941 | bvmt | total 2017 capacity from EFS, fuel and vehicle class breakdown from MARKAL. Existing capacity divided equally between 2010 and 2015.
SW | T_LDV_FDSL_R | 2015 | 0.068289 | bvmt | total 2017 capacity from EFS, fuel and vehicle class breakdown from MARKAL. Existing capacity divided equally between 2010 and 2015.
SW | T_LDV_FE10_HYB_R | 2015 | 0.21002 | bvmt | total 2017 capacity from EFS, fuel and vehicle class breakdown from MARKAL. Existing capacity divided equally between 2010 and 2015.
SW | T_LDV_FE10_R | 2015 | 20.0904 | bvmt | total 2017 capacity from EFS, fuel and vehicle class breakdown from MARKAL. Existing capacity divided equally between 2010 and 2015.
SW | T_LDV_FE85X_R | 2015 | 0.59501 | bvmt | total 2017 capacity from EFS, fuel and vehicle class breakdown from MARKAL. Existing capacity divided equally between 2010 and 2015.
SW | T_LDV_LSDSL_R | 2015 | 0.11269 | bvmt | total 2017 capacity from EFS, fuel and vehicle class breakdown from MARKAL. Existing capacity divided equally between 2010 and 2015.
SW | T_LDV_LSE10_HYB_R | 2015 | 0.095294 | bvmt | total 2017 capacity from EFS, fuel and vehicle class breakdown from MARKAL. Existing capacity divided equally between 2010 and 2015.
SW | T_LDV_LSE10_R | 2015 | 11.3986 | bvmt | total 2017 capacity from EFS, fuel and vehicle class breakdown from MARKAL. Existing capacity divided equally between 2010 and 2015.
SW | T_LDV_LSE85X_R | 2015 | 0.64206 | bvmt | total 2017 capacity from EFS, fuel and vehicle class breakdown from MARKAL. Existing capacity divided equally between 2010 and 2015.
SW | T_LDV_MCE10_R | 2015 | 0.5874 | bvmt | total 2017 capacity from EFS, fuel and vehicle class breakdown from MARKAL. Existing capacity divided equally between 2010 and 2015.
SW | T_LDV_MVCNG_R | 2015 | 0.0097349 | bvmt | total 2017 capacity from EFS, fuel and vehicle class breakdown from MARKAL. Existing capacity divided equally between 2010 and 2015.
SW | T_LDV_MVDSL_R | 2015 | 0.061487 | bvmt | total 2017 capacity from EFS, fuel and vehicle class breakdown from MARKAL. Existing capacity divided equally between 2010 and 2015.
SW | T_LDV_MVE10_HYB_R | 2015 | 0.06362 | bvmt | total 2017 capacity from EFS, fuel and vehicle class breakdown from MARKAL. Existing capacity divided equally between 2010 and 2015.
SW | T_LDV_MVE10_R | 2015 | 3.5222 | bvmt | total 2017 capacity from EFS, fuel and vehicle class breakdown from MARKAL. Existing capacity divided equally between 2010 and 2015.
SW | T_LDV_MVE85X_R | 2015 | 0.1984 | bvmt | total 2017 capacity from EFS, fuel and vehicle class breakdown from MARKAL. Existing capacity divided equally between 2010 and 2015.
SW | T_LDV_PCNG_R | 2015 | 0.027459 | bvmt | total 2017 capacity from EFS, fuel and vehicle class breakdown from MARKAL. Existing capacity divided equally between 2010 and 2015.
SW | T_LDV_PDSL_R | 2015 | 0.17343 | bvmt | total 2017 capacity from EFS, fuel and vehicle class breakdown from MARKAL. Existing capacity divided equally between 2010 and 2015.
SW | T_LDV_PE10_R | 2015 | 9.9349 | bvmt | total 2017 capacity from EFS, fuel and vehicle class breakdown from MARKAL. Existing capacity divided equally between 2010 and 2015.
SW | T_LDV_PE85X_R | 2015 | 0.55961 | bvmt | total 2017 capacity from EFS, fuel and vehicle class breakdown from MARKAL. Existing capacity divided equally between 2010 and 2015.
SW | T_LDV_SSDSL_R | 2015 | 0.17001 | bvmt | total 2017 capacity from EFS, fuel and vehicle class breakdown from MARKAL. Existing capacity divided equally between 2010 and 2015.
SW | T_LDV_SSE10_HYB_R | 2015 | 0 | bvmt | total 2017 capacity from EFS, fuel and vehicle class breakdown from MARKAL. Existing capacity divided equally between 2010 and 2015.
SW | T_LDV_SSE10_R | 2015 | 17.1969 | bvmt | total 2017 capacity from EFS, fuel and vehicle class breakdown from MARKAL. Existing capacity divided equally between 2010 and 2015.
SW | T_LDV_SSE85X_R | 2015 | 0.96866 | bvmt | total 2017 capacity from EFS, fuel and vehicle class breakdown from MARKAL. Existing capacity divided equally between 2010 and 2015.
SW | T_LDV_SSELC_100_R | 2015 | 0.0040078 | bvmt | total 2017 capacity from EFS, fuel and vehicle class breakdown from MARKAL. Existing capacity divided equally between 2010 and 2015.
TX | T_LDV_CCNG_R | 2015 | 0.025513 | bvmt | total 2017 capacity from EFS, fuel and vehicle class breakdown from MARKAL. Existing capacity divided equally between 2010 and 2015.
TX | T_LDV_CDSL_R | 2015 | 0.079408 | bvmt | total 2017 capacity from EFS, fuel and vehicle class breakdown from MARKAL. Existing capacity divided equally between 2010 and 2015.
TX | T_LDV_CE10_HYB_R | 2015 | 0.24422 | bvmt | total 2017 capacity from EFS, fuel and vehicle class breakdown from MARKAL. Existing capacity divided equally between 2010 and 2015.
TX | T_LDV_CE10_R | 2015 | 23.3615 | bvmt | total 2017 capacity from EFS, fuel and vehicle class breakdown from MARKAL. Existing capacity divided equally between 2010 and 2015.
TX | T_LDV_CE85X_R | 2015 | 0.69188 | bvmt | total 2017 capacity from EFS, fuel and vehicle class breakdown from MARKAL. Existing capacity divided equally between 2010 and 2015.
TX | T_LDV_CELC_100_R | 2015 | 0.0036419 | bvmt | total 2017 capacity from EFS, fuel and vehicle class breakdown from MARKAL. Existing capacity divided equally between 2010 and 2015.
TX | T_LDV_FCNG_R | 2015 | 0.026392 | bvmt | total 2017 capacity from EFS, fuel and vehicle class breakdown from MARKAL. Existing capacity divided equally between 2010 and 2015.
TX | T_LDV_FDSL_R | 2015 | 0.082145 | bvmt | total 2017 capacity from EFS, fuel and vehicle class breakdown from MARKAL. Existing capacity divided equally between 2010 and 2015.
TX | T_LDV_FE10_HYB_R | 2015 | 0.25264 | bvmt | total 2017 capacity from EFS, fuel and vehicle class breakdown from MARKAL. Existing capacity divided equally between 2010 and 2015.
TX | T_LDV_FE10_R | 2015 | 24.1667 | bvmt | total 2017 capacity from EFS, fuel and vehicle class breakdown from MARKAL. Existing capacity divided equally between 2010 and 2015.
TX | T_LDV_FE85X_R | 2015 | 0.71573 | bvmt | total 2017 capacity from EFS, fuel and vehicle class breakdown from MARKAL. Existing capacity divided equally between 2010 and 2015.
TX | T_LDV_LSDSL_R | 2015 | 0.13555 | bvmt | total 2017 capacity from EFS, fuel and vehicle class breakdown from MARKAL. Existing capacity divided equally between 2010 and 2015.
TX | T_LDV_LSE10_HYB_R | 2015 | 0.11463 | bvmt | total 2017 capacity from EFS, fuel and vehicle class breakdown from MARKAL. Existing capacity divided equally between 2010 and 2015.
TX | T_LDV_LSE10_R | 2015 | 13.7114 | bvmt | total 2017 capacity from EFS, fuel and vehicle class breakdown from MARKAL. Existing capacity divided equally between 2010 and 2015.
TX | T_LDV_LSE85X_R | 2015 | 0.77233 | bvmt | total 2017 capacity from EFS, fuel and vehicle class breakdown from MARKAL. Existing capacity divided equally between 2010 and 2015.
TX | T_LDV_MCE10_R | 2015 | 0.70658 | bvmt | total 2017 capacity from EFS, fuel and vehicle class breakdown from MARKAL. Existing capacity divided equally between 2010 and 2015.
TX | T_LDV_MVCNG_R | 2015 | 0.01171 | bvmt | total 2017 capacity from EFS, fuel and vehicle class breakdown from MARKAL. Existing capacity divided equally between 2010 and 2015.
TX | T_LDV_MVDSL_R | 2015 | 0.073962 | bvmt | total 2017 capacity from EFS, fuel and vehicle class breakdown from MARKAL. Existing capacity divided equally between 2010 and 2015.
TX | T_LDV_MVE10_HYB_R | 2015 | 0.076528 | bvmt | total 2017 capacity from EFS, fuel and vehicle class breakdown from MARKAL. Existing capacity divided equally between 2010 and 2015.
TX | T_LDV_MVE10_R | 2015 | 4.2369 | bvmt | total 2017 capacity from EFS, fuel and vehicle class breakdown from MARKAL. Existing capacity divided equally between 2010 and 2015.
TX | T_LDV_MVE85X_R | 2015 | 0.23865 | bvmt | total 2017 capacity from EFS, fuel and vehicle class breakdown from MARKAL. Existing capacity divided equally between 2010 and 2015.
TX | T_LDV_PCNG_R | 2015 | 0.03303 | bvmt | total 2017 capacity from EFS, fuel and vehicle class breakdown from MARKAL. Existing capacity divided equally between 2010 and 2015.
TX | T_LDV_PDSL_R | 2015 | 0.20862 | bvmt | total 2017 capacity from EFS, fuel and vehicle class breakdown from MARKAL. Existing capacity divided equally between 2010 and 2015.
TX | T_LDV_PE10_R | 2015 | 11.9506 | bvmt | total 2017 capacity from EFS, fuel and vehicle class breakdown from MARKAL. Existing capacity divided equally between 2010 and 2015.
TX | T_LDV_PE85X_R | 2015 | 0.67315 | bvmt | total 2017 capacity from EFS, fuel and vehicle class breakdown from MARKAL. Existing capacity divided equally between 2010 and 2015.
TX | T_LDV_SSDSL_R | 2015 | 0.2045 | bvmt | total 2017 capacity from EFS, fuel and vehicle class breakdown from MARKAL. Existing capacity divided equally between 2010 and 2015.
TX | T_LDV_SSE10_HYB_R | 2015 | 0 | bvmt | total 2017 capacity from EFS, fuel and vehicle class breakdown from MARKAL. Existing capacity divided equally between 2010 and 2015.
TX | T_LDV_SSE10_R | 2015 | 20.6861 | bvmt | total 2017 capacity from EFS, fuel and vehicle class breakdown from MARKAL. Existing capacity divided equally between 2010 and 2015.
TX | T_LDV_SSE85X_R | 2015 | 1.1652 | bvmt | total 2017 capacity from EFS, fuel and vehicle class breakdown from MARKAL. Existing capacity divided equally between 2010 and 2015.
TX | T_LDV_SSELC_100_R | 2015 | 0.004821 | bvmt | total 2017 capacity from EFS, fuel and vehicle class breakdown from MARKAL. Existing capacity divided equally between 2010 and 2015.
CA | T_MDV_TMCNG_R | 2000 | 0.022596 | bvmt | Total capacity by fuel type from EFS. Assumes existing capacity split equally between 4 vintages.
CA | T_MDV_TMCNG_R | 2010 | 0.022596 | bvmt | Total capacity by fuel type from EFS. Assumes existing capacity split equally between 4 vintages.
CA | T_MDV_TMCNG_R | 2015 | 0.022596 | bvmt | Total capacity by fuel type from EFS. Assumes existing capacity split equally between 4 vintages.
CA | T_MDV_TMCNG_R | 2005 | 0.022596 | bvmt | Total capacity by fuel type from EFS. Assumes existing capacity split equally between 4 vintages.
CEN | T_MDV_TMCNG_R | 2000 | 0.019577 | bvmt | Total capacity by fuel type from EFS. Assumes existing capacity split equally between 4 vintages.
CEN | T_MDV_TMCNG_R | 2010 | 0.019577 | bvmt | Total capacity by fuel type from EFS. Assumes existing capacity split equally between 4 vintages.
CEN | T_MDV_TMCNG_R | 2015 | 0.019577 | bvmt | Total capacity by fuel type from EFS. Assumes existing capacity split equally between 4 vintages.
CEN | T_MDV_TMCNG_R | 2005 | 0.019577 | bvmt | Total capacity by fuel type from EFS. Assumes existing capacity split equally between 4 vintages.
MID_AT | T_MDV_TMCNG_R | 2000 | 0.024102 | bvmt | Total capacity by fuel type from EFS. Assumes existing capacity split equally between 4 vintages.
MID_AT | T_MDV_TMCNG_R | 2010 | 0.024102 | bvmt | Total capacity by fuel type from EFS. Assumes existing capacity split equally between 4 vintages.
MID_AT | T_MDV_TMCNG_R | 2015 | 0.024102 | bvmt | Total capacity by fuel type from EFS. Assumes existing capacity split equally between 4 vintages.
MID_AT | T_MDV_TMCNG_R | 2005 | 0.024102 | bvmt | Total capacity by fuel type from EFS. Assumes existing capacity split equally between 4 vintages.
N_CEN | T_MDV_TMCNG_R | 2000 | 0.024005 | bvmt | Total capacity by fuel type from EFS. Assumes existing capacity split equally between 4 vintages.
N_CEN | T_MDV_TMCNG_R | 2010 | 0.024005 | bvmt | Total capacity by fuel type from EFS. Assumes existing capacity split equally between 4 vintages.
N_CEN | T_MDV_TMCNG_R | 2015 | 0.024005 | bvmt | Total capacity by fuel type from EFS. Assumes existing capacity split equally between 4 vintages.
N_CEN | T_MDV_TMCNG_R | 2005 | 0.024005 | bvmt | Total capacity by fuel type from EFS. Assumes existing capacity split equally between 4 vintages.
NE | T_MDV_TMCNG_R | 2000 | 0.015348 | bvmt | Total capacity by fuel type from EFS. Assumes existing capacity split equally between 4 vintages.
NE | T_MDV_TMCNG_R | 2010 | 0.015348 | bvmt | Total capacity by fuel type from EFS. Assumes existing capacity split equally between 4 vintages.
NE | T_MDV_TMCNG_R | 2015 | 0.015348 | bvmt | Total capacity by fuel type from EFS. Assumes existing capacity split equally between 4 vintages.
NE | T_MDV_TMCNG_R | 2005 | 0.015348 | bvmt | Total capacity by fuel type from EFS. Assumes existing capacity split equally between 4 vintages.
NW | T_MDV_TMCNG_R | 2000 | 0.010424 | bvmt | Total capacity by fuel type from EFS. Assumes existing capacity split equally between 4 vintages.
NW | T_MDV_TMCNG_R | 2010 | 0.010424 | bvmt | Total capacity by fuel type from EFS. Assumes existing capacity split equally between 4 vintages.
NW | T_MDV_TMCNG_R | 2015 | 0.010424 | bvmt | Total capacity by fuel type from EFS. Assumes existing capacity split equally between 4 vintages.
NW | T_MDV_TMCNG_R | 2005 | 0.010424 | bvmt | Total capacity by fuel type from EFS. Assumes existing capacity split equally between 4 vintages.
SE | T_MDV_TMCNG_R | 2000 | 0.037785 | bvmt | Total capacity by fuel type from EFS. Assumes existing capacity split equally between 4 vintages.
SE | T_MDV_TMCNG_R | 2010 | 0.037785 | bvmt | Total capacity by fuel type from EFS. Assumes existing capacity split equally between 4 vintages.
SE | T_MDV_TMCNG_R | 2015 | 0.037785 | bvmt | Total capacity by fuel type from EFS. Assumes existing capacity split equally between 4 vintages.
SE | T_MDV_TMCNG_R | 2005 | 0.037785 | bvmt | Total capacity by fuel type from EFS. Assumes existing capacity split equally between 4 vintages.
SW | T_MDV_TMCNG_R | 2000 | 0.015527 | bvmt | Total capacity by fuel type from EFS. Assumes existing capacity split equally between 4 vintages.
SW | T_MDV_TMCNG_R | 2010 | 0.015527 | bvmt | Total capacity by fuel type from EFS. Assumes existing capacity split equally between 4 vintages.
SW | T_MDV_TMCNG_R | 2015 | 0.015527 | bvmt | Total capacity by fuel type from EFS. Assumes existing capacity split equally between 4 vintages.
SW | T_MDV_TMCNG_R | 2005 | 0.015527 | bvmt | Total capacity by fuel type from EFS. Assumes existing capacity split equally between 4 vintages.
TX | T_MDV_TMCNG_R | 2000 | 0.019716 | bvmt | Total capacity by fuel type from EFS. Assumes existing capacity split equally between 4 vintages.
TX | T_MDV_TMCNG_R | 2010 | 0.019716 | bvmt | Total capacity by fuel type from EFS. Assumes existing capacity split equally between 4 vintages.
TX | T_MDV_TMCNG_R | 2015 | 0.019716 | bvmt | Total capacity by fuel type from EFS. Assumes existing capacity split equally between 4 vintages.
TX | T_MDV_TMCNG_R | 2005 | 0.019716 | bvmt | Total capacity by fuel type from EFS. Assumes existing capacity split equally between 4 vintages.
CA | T_HDV_TCCNG_R | 2005 | 0.0086346 | bvmt | EFS
CEN | T_HDV_TCCNG_R | 2005 | 0.0062943 | bvmt | EFS
MID_AT | T_HDV_TCCNG_R | 2005 | 0.012136 | bvmt | EFS
N_CEN | T_HDV_TCCNG_R | 2005 | 0.011411 | bvmt | EFS
NE | T_HDV_TCCNG_R | 2005 | 0.0070515 | bvmt | EFS
NW | T_HDV_TCCNG_R | 2005 | 0.0033192 | bvmt | EFS
SE | T_HDV_TCCNG_R | 2005 | 0.018325 | bvmt | EFS
SW | T_HDV_TCCNG_R | 2005 | 0.0047494 | bvmt | EFS
TX | T_HDV_TCCNG_R | 2005 | 0.0057131 | bvmt | EFS
CA | T_LDV_TCDSL_R | 2005 | 0.13047 | bvmt | EFS
CEN | T_LDV_TCDSL_R | 2005 | 0.095108 | bvmt | EFS
MID_AT | T_LDV_TCDSL_R | 2005 | 0.18338 | bvmt | EFS
N_CEN | T_LDV_TCDSL_R | 2005 | 0.17242 | bvmt | EFS
NE | T_LDV_TCDSL_R | 2005 | 0.10655 | bvmt | EFS
NW | T_LDV_TCDSL_R | 2005 | 0.050154 | bvmt | EFS
SE | T_LDV_TCDSL_R | 2005 | 0.27689 | bvmt | EFS
SW | T_LDV_TCDSL_R | 2005 | 0.071764 | bvmt | EFS
TX | T_LDV_TCDSL_R | 2005 | 0.086325 | bvmt | EFS
CA | T_HDV_TCELC_R | 2005 | 0.011705 | bvmt | EFS
CEN | T_HDV_TCELC_R | 2005 | 0.0085327 | bvmt | EFS
MID_AT | T_HDV_TCELC_R | 2005 | 0.016452 | bvmt | EFS
N_CEN | T_HDV_TCELC_R | 2005 | 0.015469 | bvmt | EFS
NE | T_HDV_TCELC_R | 2005 | 0.0095591 | bvmt | EFS
NW | T_HDV_TCELC_R | 2005 | 0.0044996 | bvmt | EFS
SE | T_HDV_TCELC_R | 2005 | 0.024841 | bvmt | EFS
SW | T_HDV_TCELC_R | 2005 | 0.0064384 | bvmt | EFS
TX | T_HDV_TCELC_R | 2005 | 0.0077447 | bvmt | EFS
CA | T_LDV_TCE10_R | 2005 | 3.4841 | bvmt | EFS
CEN | T_LDV_TCE10_R | 2005 | 2.5398 | bvmt | EFS
MID_AT | T_LDV_TCE10_R | 2005 | 4.8971 | bvmt | EFS
N_CEN | T_LDV_TCE10_R | 2005 | 4.6044 | bvmt | EFS
NE | T_LDV_TCE10_R | 2005 | 2.8453 | bvmt | EFS
NW | T_LDV_TCE10_R | 2005 | 1.3393 | bvmt | EFS
SE | T_LDV_TCE10_R | 2005 | 7.3941 | bvmt | EFS
SW | T_LDV_TCE10_R | 2005 | 1.9164 | bvmt | EFS
TX | T_LDV_TCE10_R | 2005 | 2.3053 | bvmt | EFS
CA | T_LDV_TCE85X_R | 2005 | 0.0086346 | bvmt | EFS does not report any E85 existing capacity, but AEO 2020 indicates that ~ the same miles are driven by E85 as CNG. E85 existing capacity set equal to CNG miles from EFS.
CEN | T_LDV_TCE85X_R | 2005 | 0.0062943 | bvmt | EFS does not report any E85 existing capacity, but AEO 2020 indicates that ~ the same miles are driven by E85 as CNG. E85 existing capacity set equal to CNG miles from EFS.
MID_AT | T_LDV_TCE85X_R | 2005 | 0.012136 | bvmt | EFS does not report any E85 existing capacity, but AEO 2020 indicates that ~ the same miles are driven by E85 as CNG. E85 existing capacity set equal to CNG miles from EFS.
N_CEN | T_LDV_TCE85X_R | 2005 | 0.011411 | bvmt | EFS does not report any E85 existing capacity, but AEO 2020 indicates that ~ the same miles are driven by E85 as CNG. E85 existing capacity set equal to CNG miles from EFS.
NE | T_LDV_TCE85X_R | 2005 | 0.0070515 | bvmt | EFS does not report any E85 existing capacity, but AEO 2020 indicates that ~ the same miles are driven by E85 as CNG. E85 existing capacity set equal to CNG miles from EFS.
NW | T_LDV_TCE85X_R | 2005 | 0.0033192 | bvmt | EFS does not report any E85 existing capacity, but AEO 2020 indicates that ~ the same miles are driven by E85 as CNG. E85 existing capacity set equal to CNG miles from EFS.
SE | T_LDV_TCE85X_R | 2005 | 0.018325 | bvmt | EFS does not report any E85 existing capacity, but AEO 2020 indicates that ~ the same miles are driven by E85 as CNG. E85 existing capacity set equal to CNG miles from EFS.
SW | T_LDV_TCE85X_R | 2005 | 0.0047494 | bvmt | EFS does not report any E85 existing capacity, but AEO 2020 indicates that ~ the same miles are driven by E85 as CNG. E85 existing capacity set equal to CNG miles from EFS.
TX | T_LDV_TCE85X_R | 2005 | 0.0057131 | bvmt | EFS does not report any E85 existing capacity, but AEO 2020 indicates that ~ the same miles are driven by E85 as CNG. E85 existing capacity set equal to CNG miles from EFS.
CA | T_HDV_TCCNG_R | 2010 | 0.0086346 | bvmt | EFS
CEN | T_HDV_TCCNG_R | 2010 | 0.0062943 | bvmt | EFS
MID_AT | T_HDV_TCCNG_R | 2010 | 0.012136 | bvmt | EFS
N_CEN | T_HDV_TCCNG_R | 2010 | 0.011411 | bvmt | EFS
NE | T_HDV_TCCNG_R | 2010 | 0.0070515 | bvmt | EFS
NW | T_HDV_TCCNG_R | 2010 | 0.0033192 | bvmt | EFS
SE | T_HDV_TCCNG_R | 2010 | 0.018325 | bvmt | EFS
SW | T_HDV_TCCNG_R | 2010 | 0.0047494 | bvmt | EFS
TX | T_HDV_TCCNG_R | 2010 | 0.0057131 | bvmt | EFS
CA | T_LDV_TCDSL_R | 2010 | 0.13047 | bvmt | EFS
CEN | T_LDV_TCDSL_R | 2010 | 0.095108 | bvmt | EFS
MID_AT | T_LDV_TCDSL_R | 2010 | 0.18338 | bvmt | EFS
N_CEN | T_LDV_TCDSL_R | 2010 | 0.17242 | bvmt | EFS
NE | T_LDV_TCDSL_R | 2010 | 0.10655 | bvmt | EFS
NW | T_LDV_TCDSL_R | 2010 | 0.050154 | bvmt | EFS
SE | T_LDV_TCDSL_R | 2010 | 0.27689 | bvmt | EFS
SW | T_LDV_TCDSL_R | 2010 | 0.071764 | bvmt | EFS
TX | T_LDV_TCDSL_R | 2010 | 0.086325 | bvmt | EFS
CA | T_HDV_TCELC_R | 2010 | 0.011705 | bvmt | EFS
CEN | T_HDV_TCELC_R | 2010 | 0.0085327 | bvmt | EFS
MID_AT | T_HDV_TCELC_R | 2010 | 0.016452 | bvmt | EFS
N_CEN | T_HDV_TCELC_R | 2010 | 0.015469 | bvmt | EFS
NE | T_HDV_TCELC_R | 2010 | 0.0095591 | bvmt | EFS
NW | T_HDV_TCELC_R | 2010 | 0.0044996 | bvmt | EFS
SE | T_HDV_TCELC_R | 2010 | 0.024841 | bvmt | EFS
SW | T_HDV_TCELC_R | 2010 | 0.0064384 | bvmt | EFS
TX | T_HDV_TCELC_R | 2010 | 0.0077447 | bvmt | EFS
CA | T_LDV_TCE10_R | 2010 | 3.4841 | bvmt | EFS
CEN | T_LDV_TCE10_R | 2010 | 2.5398 | bvmt | EFS
MID_AT | T_LDV_TCE10_R | 2010 | 4.8971 | bvmt | EFS
N_CEN | T_LDV_TCE10_R | 2010 | 4.6044 | bvmt | EFS
NE | T_LDV_TCE10_R | 2010 | 2.8453 | bvmt | EFS
NW | T_LDV_TCE10_R | 2010 | 1.3393 | bvmt | EFS
SE | T_LDV_TCE10_R | 2010 | 7.3941 | bvmt | EFS
SW | T_LDV_TCE10_R | 2010 | 1.9164 | bvmt | EFS
TX | T_LDV_TCE10_R | 2010 | 2.3053 | bvmt | EFS
CA | T_LDV_TCE85X_R | 2010 | 0.0086346 | bvmt | EFS does not report any E85 existing capacity, but AEO 2020 indicates that ~ the same miles are driven by E85 as CNG. E85 existing capacity set equal to CNG miles from EFS.
CEN | T_LDV_TCE85X_R | 2010 | 0.0062943 | bvmt | EFS does not report any E85 existing capacity, but AEO 2020 indicates that ~ the same miles are driven by E85 as CNG. E85 existing capacity set equal to CNG miles from EFS.
MID_AT | T_LDV_TCE85X_R | 2010 | 0.012136 | bvmt | EFS does not report any E85 existing capacity, but AEO 2020 indicates that ~ the same miles are driven by E85 as CNG. E85 existing capacity set equal to CNG miles from EFS.
N_CEN | T_LDV_TCE85X_R | 2010 | 0.011411 | bvmt | EFS does not report any E85 existing capacity, but AEO 2020 indicates that ~ the same miles are driven by E85 as CNG. E85 existing capacity set equal to CNG miles from EFS.
NE | T_LDV_TCE85X_R | 2010 | 0.0070515 | bvmt | EFS does not report any E85 existing capacity, but AEO 2020 indicates that ~ the same miles are driven by E85 as CNG. E85 existing capacity set equal to CNG miles from EFS.
NW | T_LDV_TCE85X_R | 2010 | 0.0033192 | bvmt | EFS does not report any E85 existing capacity, but AEO 2020 indicates that ~ the same miles are driven by E85 as CNG. E85 existing capacity set equal to CNG miles from EFS.
SE | T_LDV_TCE85X_R | 2010 | 0.018325 | bvmt | EFS does not report any E85 existing capacity, but AEO 2020 indicates that ~ the same miles are driven by E85 as CNG. E85 existing capacity set equal to CNG miles from EFS.
SW | T_LDV_TCE85X_R | 2010 | 0.0047494 | bvmt | EFS does not report any E85 existing capacity, but AEO 2020 indicates that ~ the same miles are driven by E85 as CNG. E85 existing capacity set equal to CNG miles from EFS.
TX | T_LDV_TCE85X_R | 2010 | 0.0057131 | bvmt | EFS does not report any E85 existing capacity, but AEO 2020 indicates that ~ the same miles are driven by E85 as CNG. E85 existing capacity set equal to CNG miles from EFS.
CA | T_HDV_TCCNG_R | 2015 | 0.0086346 | bvmt | EFS
CEN | T_HDV_TCCNG_R | 2015 | 0.0062943 | bvmt | EFS
MID_AT | T_HDV_TCCNG_R | 2015 | 0.012136 | bvmt | EFS
N_CEN | T_HDV_TCCNG_R | 2015 | 0.011411 | bvmt | EFS
NE | T_HDV_TCCNG_R | 2015 | 0.0070515 | bvmt | EFS
NW | T_HDV_TCCNG_R | 2015 | 0.0033192 | bvmt | EFS
SE | T_HDV_TCCNG_R | 2015 | 0.018325 | bvmt | EFS
SW | T_HDV_TCCNG_R | 2015 | 0.0047494 | bvmt | EFS
TX | T_HDV_TCCNG_R | 2015 | 0.0057131 | bvmt | EFS
CA | T_LDV_TCDSL_R | 2015 | 0.13047 | bvmt | EFS
CEN | T_LDV_TCDSL_R | 2015 | 0.095108 | bvmt | EFS
MID_AT | T_LDV_TCDSL_R | 2015 | 0.18338 | bvmt | EFS
N_CEN | T_LDV_TCDSL_R | 2015 | 0.17242 | bvmt | EFS
NE | T_LDV_TCDSL_R | 2015 | 0.10655 | bvmt | EFS
NW | T_LDV_TCDSL_R | 2015 | 0.050154 | bvmt | EFS
SE | T_LDV_TCDSL_R | 2015 | 0.27689 | bvmt | EFS
SW | T_LDV_TCDSL_R | 2015 | 0.071764 | bvmt | EFS
TX | T_LDV_TCDSL_R | 2015 | 0.086325 | bvmt | EFS
CA | T_HDV_TCELC_R | 2015 | 0.011705 | bvmt | EFS
CEN | T_HDV_TCELC_R | 2015 | 0.0085327 | bvmt | EFS
MID_AT | T_HDV_TCELC_R | 2015 | 0.016452 | bvmt | EFS
N_CEN | T_HDV_TCELC_R | 2015 | 0.015469 | bvmt | EFS
NE | T_HDV_TCELC_R | 2015 | 0.0095591 | bvmt | EFS
NW | T_HDV_TCELC_R | 2015 | 0.0044996 | bvmt | EFS
SE | T_HDV_TCELC_R | 2015 | 0.024841 | bvmt | EFS
SW | T_HDV_TCELC_R | 2015 | 0.0064384 | bvmt | EFS
TX | T_HDV_TCELC_R | 2015 | 0.0077447 | bvmt | EFS
CA | T_LDV_TCE10_R | 2015 | 3.4841 | bvmt | EFS
CEN | T_LDV_TCE10_R | 2015 | 2.5398 | bvmt | EFS
MID_AT | T_LDV_TCE10_R | 2015 | 4.8971 | bvmt | EFS
N_CEN | T_LDV_TCE10_R | 2015 | 4.6044 | bvmt | EFS
NE | T_LDV_TCE10_R | 2015 | 2.8453 | bvmt | EFS
NW | T_LDV_TCE10_R | 2015 | 1.3393 | bvmt | EFS
SE | T_LDV_TCE10_R | 2015 | 7.3941 | bvmt | EFS
SW | T_LDV_TCE10_R | 2015 | 1.9164 | bvmt | EFS
TX | T_LDV_TCE10_R | 2015 | 2.3053 | bvmt | EFS
CA | T_LDV_TCE85X_R | 2015 | 0.0086346 | bvmt | EFS does not report any E85 existing capacity, but AEO 2020 indicates that ~ the same miles are driven by E85 as CNG. E85 existing capacity set equal to CNG miles from EFS.
CEN | T_LDV_TCE85X_R | 2015 | 0.0062943 | bvmt | EFS does not report any E85 existing capacity, but AEO 2020 indicates that ~ the same miles are driven by E85 as CNG. E85 existing capacity set equal to CNG miles from EFS.
MID_AT | T_LDV_TCE85X_R | 2015 | 0.012136 | bvmt | EFS does not report any E85 existing capacity, but AEO 2020 indicates that ~ the same miles are driven by E85 as CNG. E85 existing capacity set equal to CNG miles from EFS.
N_CEN | T_LDV_TCE85X_R | 2015 | 0.011411 | bvmt | EFS does not report any E85 existing capacity, but AEO 2020 indicates that ~ the same miles are driven by E85 as CNG. E85 existing capacity set equal to CNG miles from EFS.
NE | T_LDV_TCE85X_R | 2015 | 0.0070515 | bvmt | EFS does not report any E85 existing capacity, but AEO 2020 indicates that ~ the same miles are driven by E85 as CNG. E85 existing capacity set equal to CNG miles from EFS.
NW | T_LDV_TCE85X_R | 2015 | 0.0033192 | bvmt | EFS does not report any E85 existing capacity, but AEO 2020 indicates that ~ the same miles are driven by E85 as CNG. E85 existing capacity set equal to CNG miles from EFS.
SE | T_LDV_TCE85X_R | 2015 | 0.018325 | bvmt | EFS does not report any E85 existing capacity, but AEO 2020 indicates that ~ the same miles are driven by E85 as CNG. E85 existing capacity set equal to CNG miles from EFS.
SW | T_LDV_TCE85X_R | 2015 | 0.0047494 | bvmt | EFS does not report any E85 existing capacity, but AEO 2020 indicates that ~ the same miles are driven by E85 as CNG. E85 existing capacity set equal to CNG miles from EFS.
TX | T_LDV_TCE85X_R | 2015 | 0.0057131 | bvmt | EFS does not report any E85 existing capacity, but AEO 2020 indicates that ~ the same miles are driven by E85 as CNG. E85 existing capacity set equal to CNG miles from EFS.
CA | T_HDV_THSDSL_R | 2000 | 2.7195 | bvmt | EFS. EFS does not split between short and long-haul trucks, we divide demand assuming 41% vmt met by short-haul, based on EPA MARKAL.
CEN | T_HDV_THSDSL_R | 2000 | 3.3317 | bvmt | EFS. EFS does not split between short and long-haul trucks, we divide demand assuming 41% vmt met by short-haul, based on EPA MARKAL.
MID_AT | T_HDV_THSDSL_R | 2000 | 3.3921 | bvmt | EFS. EFS does not split between short and long-haul trucks, we divide demand assuming 41% vmt met by short-haul, based on EPA MARKAL.
N_CEN | T_HDV_THSDSL_R | 2000 | 4.0274 | bvmt | EFS. EFS does not split between short and long-haul trucks, we divide demand assuming 41% vmt met by short-haul, based on EPA MARKAL.
NE | T_HDV_THSDSL_R | 2000 | 1.3383 | bvmt | EFS. EFS does not split between short and long-haul trucks, we divide demand assuming 41% vmt met by short-haul, based on EPA MARKAL.
NW | T_HDV_THSDSL_R | 2000 | 1.1688 | bvmt | EFS. EFS does not split between short and long-haul trucks, we divide demand assuming 41% vmt met by short-haul, based on EPA MARKAL.
SE | T_HDV_THSDSL_R | 2000 | 5.5124 | bvmt | EFS. EFS does not split between short and long-haul trucks, we divide demand assuming 41% vmt met by short-haul, based on EPA MARKAL.
SW | T_HDV_THSDSL_R | 2000 | 1.8771 | bvmt | EFS. EFS does not split between short and long-haul trucks, we divide demand assuming 41% vmt met by short-haul, based on EPA MARKAL.
TX | T_HDV_THSDSL_R | 2000 | 3.5594 | bvmt | EFS. EFS does not split between short and long-haul trucks, we divide demand assuming 41% vmt met by short-haul, based on EPA MARKAL.
CA | T_HDV_THSCNG_R | 2000 | 0.0091508 | bvmt | EFS. EFS does not split between short and long-haul trucks, we divide demand assuming 41% vmt met by short-haul, based on EPA MARKAL.
CEN | T_HDV_THSCNG_R | 2000 | 0.011211 | bvmt | EFS. EFS does not split between short and long-haul trucks, we divide demand assuming 41% vmt met by short-haul, based on EPA MARKAL.
MID_AT | T_HDV_THSCNG_R | 2000 | 0.011414 | bvmt | EFS. EFS does not split between short and long-haul trucks, we divide demand assuming 41% vmt met by short-haul, based on EPA MARKAL.
N_CEN | T_HDV_THSCNG_R | 2000 | 0.013552 | bvmt | EFS. EFS does not split between short and long-haul trucks, we divide demand assuming 41% vmt met by short-haul, based on EPA MARKAL.
NE | T_HDV_THSCNG_R | 2000 | 0.0045031 | bvmt | EFS. EFS does not split between short and long-haul trucks, we divide demand assuming 41% vmt met by short-haul, based on EPA MARKAL.
NW | T_HDV_THSCNG_R | 2000 | 0.0039327 | bvmt | EFS. EFS does not split between short and long-haul trucks, we divide demand assuming 41% vmt met by short-haul, based on EPA MARKAL.
SE | T_HDV_THSCNG_R | 2000 | 0.018548 | bvmt | EFS. EFS does not split between short and long-haul trucks, we divide demand assuming 41% vmt met by short-haul, based on EPA MARKAL.
SW | T_HDV_THSCNG_R | 2000 | 0.0063162 | bvmt | EFS. EFS does not split between short and long-haul trucks, we divide demand assuming 41% vmt met by short-haul, based on EPA MARKAL.
TX | T_HDV_THSCNG_R | 2000 | 0.011977 | bvmt | EFS. EFS does not split between short and long-haul trucks, we divide demand assuming 41% vmt met by short-haul, based on EPA MARKAL.
CA | T_HDV_THSDSL_R | 2005 | 2.7195 | bvmt | EFS. EFS does not split between short and long-haul trucks, we divide demand assuming 41% vmt met by short-haul, based on EPA MARKAL.
CEN | T_HDV_THSDSL_R | 2005 | 3.3317 | bvmt | EFS. EFS does not split between short and long-haul trucks, we divide demand assuming 41% vmt met by short-haul, based on EPA MARKAL.
MID_AT | T_HDV_THSDSL_R | 2005 | 3.3921 | bvmt | EFS. EFS does not split between short and long-haul trucks, we divide demand assuming 41% vmt met by short-haul, based on EPA MARKAL.
N_CEN | T_HDV_THSDSL_R | 2005 | 4.0274 | bvmt | EFS. EFS does not split between short and long-haul trucks, we divide demand assuming 41% vmt met by short-haul, based on EPA MARKAL.
NE | T_HDV_THSDSL_R | 2005 | 1.3383 | bvmt | EFS. EFS does not split between short and long-haul trucks, we divide demand assuming 41% vmt met by short-haul, based on EPA MARKAL.
NW | T_HDV_THSDSL_R | 2005 | 1.1688 | bvmt | EFS. EFS does not split between short and long-haul trucks, we divide demand assuming 41% vmt met by short-haul, based on EPA MARKAL.
SE | T_HDV_THSDSL_R | 2005 | 5.5124 | bvmt | EFS. EFS does not split between short and long-haul trucks, we divide demand assuming 41% vmt met by short-haul, based on EPA MARKAL.
SW | T_HDV_THSDSL_R | 2005 | 1.8771 | bvmt | EFS. EFS does not split between short and long-haul trucks, we divide demand assuming 41% vmt met by short-haul, based on EPA MARKAL.
TX | T_HDV_THSDSL_R | 2005 | 3.5594 | bvmt | EFS. EFS does not split between short and long-haul trucks, we divide demand assuming 41% vmt met by short-haul, based on EPA MARKAL.
CA | T_HDV_THSCNG_R | 2005 | 0.0091508 | bvmt | EFS. EFS does not split between short and long-haul trucks, we divide demand assuming 41% vmt met by short-haul, based on EPA MARKAL.
CEN | T_HDV_THSCNG_R | 2005 | 0.011211 | bvmt | EFS. EFS does not split between short and long-haul trucks, we divide demand assuming 41% vmt met by short-haul, based on EPA MARKAL.
MID_AT | T_HDV_THSCNG_R | 2005 | 0.011414 | bvmt | EFS. EFS does not split between short and long-haul trucks, we divide demand assuming 41% vmt met by short-haul, based on EPA MARKAL.
N_CEN | T_HDV_THSCNG_R | 2005 | 0.013552 | bvmt | EFS. EFS does not split between short and long-haul trucks, we divide demand assuming 41% vmt met by short-haul, based on EPA MARKAL.
NE | T_HDV_THSCNG_R | 2005 | 0.0045031 | bvmt | EFS. EFS does not split between short and long-haul trucks, we divide demand assuming 41% vmt met by short-haul, based on EPA MARKAL.
NW | T_HDV_THSCNG_R | 2005 | 0.0039327 | bvmt | EFS. EFS does not split between short and long-haul trucks, we divide demand assuming 41% vmt met by short-haul, based on EPA MARKAL.
SE | T_HDV_THSCNG_R | 2005 | 0.018548 | bvmt | EFS. EFS does not split between short and long-haul trucks, we divide demand assuming 41% vmt met by short-haul, based on EPA MARKAL.
SW | T_HDV_THSCNG_R | 2005 | 0.0063162 | bvmt | EFS. EFS does not split between short and long-haul trucks, we divide demand assuming 41% vmt met by short-haul, based on EPA MARKAL.
TX | T_HDV_THSCNG_R | 2005 | 0.011977 | bvmt | EFS. EFS does not split between short and long-haul trucks, we divide demand assuming 41% vmt met by short-haul, based on EPA MARKAL.
CA | T_HDV_THSDSL_R | 2010 | 2.7195 | bvmt | EFS. EFS does not split between short and long-haul trucks, we divide demand assuming 41% vmt met by short-haul, based on EPA MARKAL.
CEN | T_HDV_THSDSL_R | 2010 | 3.3317 | bvmt | EFS. EFS does not split between short and long-haul trucks, we divide demand assuming 41% vmt met by short-haul, based on EPA MARKAL.
MID_AT | T_HDV_THSDSL_R | 2010 | 3.3921 | bvmt | EFS. EFS does not split between short and long-haul trucks, we divide demand assuming 41% vmt met by short-haul, based on EPA MARKAL.
N_CEN | T_HDV_THSDSL_R | 2010 | 4.0274 | bvmt | EFS. EFS does not split between short and long-haul trucks, we divide demand assuming 41% vmt met by short-haul, based on EPA MARKAL.
NE | T_HDV_THSDSL_R | 2010 | 1.3383 | bvmt | EFS. EFS does not split between short and long-haul trucks, we divide demand assuming 41% vmt met by short-haul, based on EPA MARKAL.
NW | T_HDV_THSDSL_R | 2010 | 1.1688 | bvmt | EFS. EFS does not split between short and long-haul trucks, we divide demand assuming 41% vmt met by short-haul, based on EPA MARKAL.
SE | T_HDV_THSDSL_R | 2010 | 5.5124 | bvmt | EFS. EFS does not split between short and long-haul trucks, we divide demand assuming 41% vmt met by short-haul, based on EPA MARKAL.
SW | T_HDV_THSDSL_R | 2010 | 1.8771 | bvmt | EFS. EFS does not split between short and long-haul trucks, we divide demand assuming 41% vmt met by short-haul, based on EPA MARKAL.
TX | T_HDV_THSDSL_R | 2010 | 3.5594 | bvmt | EFS. EFS does not split between short and long-haul trucks, we divide demand assuming 41% vmt met by short-haul, based on EPA MARKAL.
CA | T_HDV_THSCNG_R | 2010 | 0.0091508 | bvmt | EFS. EFS does not split between short and long-haul trucks, we divide demand assuming 41% vmt met by short-haul, based on EPA MARKAL.
CEN | T_HDV_THSCNG_R | 2010 | 0.011211 | bvmt | EFS. EFS does not split between short and long-haul trucks, we divide demand assuming 41% vmt met by short-haul, based on EPA MARKAL.
MID_AT | T_HDV_THSCNG_R | 2010 | 0.011414 | bvmt | EFS. EFS does not split between short and long-haul trucks, we divide demand assuming 41% vmt met by short-haul, based on EPA MARKAL.
N_CEN | T_HDV_THSCNG_R | 2010 | 0.013552 | bvmt | EFS. EFS does not split between short and long-haul trucks, we divide demand assuming 41% vmt met by short-haul, based on EPA MARKAL.
NE | T_HDV_THSCNG_R | 2010 | 0.0045031 | bvmt | EFS. EFS does not split between short and long-haul trucks, we divide demand assuming 41% vmt met by short-haul, based on EPA MARKAL.
NW | T_HDV_THSCNG_R | 2010 | 0.0039327 | bvmt | EFS. EFS does not split between short and long-haul trucks, we divide demand assuming 41% vmt met by short-haul, based on EPA MARKAL.
SE | T_HDV_THSCNG_R | 2010 | 0.018548 | bvmt | EFS. EFS does not split between short and long-haul trucks, we divide demand assuming 41% vmt met by short-haul, based on EPA MARKAL.
SW | T_HDV_THSCNG_R | 2010 | 0.0063162 | bvmt | EFS. EFS does not split between short and long-haul trucks, we divide demand assuming 41% vmt met by short-haul, based on EPA MARKAL.
TX | T_HDV_THSCNG_R | 2010 | 0.011977 | bvmt | EFS. EFS does not split between short and long-haul trucks, we divide demand assuming 41% vmt met by short-haul, based on EPA MARKAL.
CA | T_HDV_THSDSL_R | 2015 | 2.7195 | bvmt | EFS. EFS does not split between short and long-haul trucks, we divide demand assuming 41% vmt met by short-haul, based on EPA MARKAL.
CEN | T_HDV_THSDSL_R | 2015 | 3.3317 | bvmt | EFS. EFS does not split between short and long-haul trucks, we divide demand assuming 41% vmt met by short-haul, based on EPA MARKAL.
MID_AT | T_HDV_THSDSL_R | 2015 | 3.3921 | bvmt | EFS. EFS does not split between short and long-haul trucks, we divide demand assuming 41% vmt met by short-haul, based on EPA MARKAL.
N_CEN | T_HDV_THSDSL_R | 2015 | 4.0274 | bvmt | EFS. EFS does not split between short and long-haul trucks, we divide demand assuming 41% vmt met by short-haul, based on EPA MARKAL.
NE | T_HDV_THSDSL_R | 2015 | 1.3383 | bvmt | EFS. EFS does not split between short and long-haul trucks, we divide demand assuming 41% vmt met by short-haul, based on EPA MARKAL.
NW | T_HDV_THSDSL_R | 2015 | 1.1688 | bvmt | EFS. EFS does not split between short and long-haul trucks, we divide demand assuming 41% vmt met by short-haul, based on EPA MARKAL.
SE | T_HDV_THSDSL_R | 2015 | 5.5124 | bvmt | EFS. EFS does not split between short and long-haul trucks, we divide demand assuming 41% vmt met by short-haul, based on EPA MARKAL.
SW | T_HDV_THSDSL_R | 2015 | 1.8771 | bvmt | EFS. EFS does not split between short and long-haul trucks, we divide demand assuming 41% vmt met by short-haul, based on EPA MARKAL.
TX | T_HDV_THSDSL_R | 2015 | 3.5594 | bvmt | EFS. EFS does not split between short and long-haul trucks, we divide demand assuming 41% vmt met by short-haul, based on EPA MARKAL.
CA | T_HDV_THSCNG_R | 2015 | 0.0091508 | bvmt | EFS. EFS does not split between short and long-haul trucks, we divide demand assuming 41% vmt met by short-haul, based on EPA MARKAL.
CEN | T_HDV_THSCNG_R | 2015 | 0.011211 | bvmt | EFS. EFS does not split between short and long-haul trucks, we divide demand assuming 41% vmt met by short-haul, based on EPA MARKAL.
MID_AT | T_HDV_THSCNG_R | 2015 | 0.011414 | bvmt | EFS. EFS does not split between short and long-haul trucks, we divide demand assuming 41% vmt met by short-haul, based on EPA MARKAL.
N_CEN | T_HDV_THSCNG_R | 2015 | 0.013552 | bvmt | EFS. EFS does not split between short and long-haul trucks, we divide demand assuming 41% vmt met by short-haul, based on EPA MARKAL.
NE | T_HDV_THSCNG_R | 2015 | 0.0045031 | bvmt | EFS. EFS does not split between short and long-haul trucks, we divide demand assuming 41% vmt met by short-haul, based on EPA MARKAL.
NW | T_HDV_THSCNG_R | 2015 | 0.0039327 | bvmt | EFS. EFS does not split between short and long-haul trucks, we divide demand assuming 41% vmt met by short-haul, based on EPA MARKAL.
SE | T_HDV_THSCNG_R | 2015 | 0.018548 | bvmt | EFS. EFS does not split between short and long-haul trucks, we divide demand assuming 41% vmt met by short-haul, based on EPA MARKAL.
SW | T_HDV_THSCNG_R | 2015 | 0.0063162 | bvmt | EFS. EFS does not split between short and long-haul trucks, we divide demand assuming 41% vmt met by short-haul, based on EPA MARKAL.
TX | T_HDV_THSCNG_R | 2015 | 0.011977 | bvmt | EFS. EFS does not split between short and long-haul trucks, we divide demand assuming 41% vmt met by short-haul, based on EPA MARKAL.
CA | T_HDV_THLDSL_R | 2005 | 3.1136 | bvmt | EFS. Assumes capacity split evenly between 3 existing vintages.
CEN | T_HDV_THLDSL_R | 2005 | 3.8145 | bvmt | EFS. Assumes capacity split evenly between 3 existing vintages.
MID_AT | T_HDV_THLDSL_R | 2005 | 3.8836 | bvmt | EFS. Assumes capacity split evenly between 3 existing vintages.
N_CEN | T_HDV_THLDSL_R | 2005 | 4.611 | bvmt | EFS. Assumes capacity split evenly between 3 existing vintages.
NE | T_HDV_THLDSL_R | 2005 | 1.5322 | bvmt | EFS. Assumes capacity split evenly between 3 existing vintages.
NW | T_HDV_THLDSL_R | 2005 | 1.3381 | bvmt | EFS. Assumes capacity split evenly between 3 existing vintages.
SE | T_HDV_THLDSL_R | 2005 | 6.3111 | bvmt | EFS. Assumes capacity split evenly between 3 existing vintages.
SW | T_HDV_THLDSL_R | 2005 | 2.1491 | bvmt | EFS. Assumes capacity split evenly between 3 existing vintages.
TX | T_HDV_THLDSL_R | 2005 | 4.0752 | bvmt | EFS. Assumes capacity split evenly between 3 existing vintages.
CA | T_HDV_THLDSL_R | 2010 | 3.1136 | bvmt | EFS. Assumes capacity split evenly between 3 existing vintages.
CEN | T_HDV_THLDSL_R | 2010 | 3.8145 | bvmt | EFS. Assumes capacity split evenly between 3 existing vintages.
MID_AT | T_HDV_THLDSL_R | 2010 | 3.8836 | bvmt | EFS. Assumes capacity split evenly between 3 existing vintages.
N_CEN | T_HDV_THLDSL_R | 2010 | 4.611 | bvmt | EFS. Assumes capacity split evenly between 3 existing vintages.
NE | T_HDV_THLDSL_R | 2010 | 1.5322 | bvmt | EFS. Assumes capacity split evenly between 3 existing vintages.
NW | T_HDV_THLDSL_R | 2010 | 1.3381 | bvmt | EFS. Assumes capacity split evenly between 3 existing vintages.
SE | T_HDV_THLDSL_R | 2010 | 6.3111 | bvmt | EFS. Assumes capacity split evenly between 3 existing vintages.
SW | T_HDV_THLDSL_R | 2010 | 2.1491 | bvmt | EFS. Assumes capacity split evenly between 3 existing vintages.
TX | T_HDV_THLDSL_R | 2010 | 4.0752 | bvmt | EFS. Assumes capacity split evenly between 3 existing vintages.
CA | T_HDV_THLDSL_R | 2015 | 3.1136 | bvmt | EFS. Assumes capacity split evenly between 3 existing vintages.
CEN | T_HDV_THLDSL_R | 2015 | 3.8145 | bvmt | EFS. Assumes capacity split evenly between 3 existing vintages.
MID_AT | T_HDV_THLDSL_R | 2015 | 3.8836 | bvmt | EFS. Assumes capacity split evenly between 3 existing vintages.
N_CEN | T_HDV_THLDSL_R | 2015 | 4.611 | bvmt | EFS. Assumes capacity split evenly between 3 existing vintages.
NE | T_HDV_THLDSL_R | 2015 | 1.5322 | bvmt | EFS. Assumes capacity split evenly between 3 existing vintages.
NW | T_HDV_THLDSL_R | 2015 | 1.3381 | bvmt | EFS. Assumes capacity split evenly between 3 existing vintages.
SE | T_HDV_THLDSL_R | 2015 | 6.3111 | bvmt | EFS. Assumes capacity split evenly between 3 existing vintages.
SW | T_HDV_THLDSL_R | 2015 | 2.1491 | bvmt | EFS. Assumes capacity split evenly between 3 existing vintages.
TX | T_HDV_THLDSL_R | 2015 | 4.0752 | bvmt | EFS. Assumes capacity split evenly between 3 existing vintages.
CA | T_HDV_BT_CNG_R | 2010 | 0.01578 | bvmt | EFS. Assumes even split of existing capacity between both vintages.
CEN | T_HDV_BT_CNG_R | 2010 | 0.016329 | bvmt | EFS. Assumes even split of existing capacity between both vintages.
MID_AT | T_HDV_BT_CNG_R | 2010 | 0.062257 | bvmt | EFS. Assumes even split of existing capacity between both vintages.
N_CEN | T_HDV_BT_CNG_R | 2010 | 0.033519 | bvmt | EFS. Assumes even split of existing capacity between both vintages.
NE | T_HDV_BT_CNG_R | 2010 | 0.049539 | bvmt | EFS. Assumes even split of existing capacity between both vintages.
NW | T_HDV_BT_CNG_R | 2010 | 0.024504 | bvmt | EFS. Assumes even split of existing capacity between both vintages.
SE | T_HDV_BT_CNG_R | 2010 | 0.041117 | bvmt | EFS. Assumes even split of existing capacity between both vintages.
SW | T_HDV_BT_CNG_R | 2010 | 0.013304 | bvmt | EFS. Assumes even split of existing capacity between both vintages.
TX | T_HDV_BT_CNG_R | 2010 | 0.015165 | bvmt | EFS. Assumes even split of existing capacity between both vintages.
CA | T_HDV_BT_DSL_R | 2010 | 0.051566 | bvmt | EFS. Assumes even split of existing capacity between both vintages.
CEN | T_HDV_BT_DSL_R | 2010 | 0.053358 | bvmt | EFS. Assumes even split of existing capacity between both vintages.
MID_AT | T_HDV_BT_DSL_R | 2010 | 0.20344 | bvmt | EFS. Assumes even split of existing capacity between both vintages.
N_CEN | T_HDV_BT_DSL_R | 2010 | 0.10953 | bvmt | EFS. Assumes even split of existing capacity between both vintages.
NE | T_HDV_BT_DSL_R | 2010 | 0.16188 | bvmt | EFS. Assumes even split of existing capacity between both vintages.
NW | T_HDV_BT_DSL_R | 2010 | 0.080073 | bvmt | EFS. Assumes even split of existing capacity between both vintages.
SE | T_HDV_BT_DSL_R | 2010 | 0.13436 | bvmt | EFS. Assumes even split of existing capacity between both vintages.
SW | T_HDV_BT_DSL_R | 2010 | 0.043474 | bvmt | EFS. Assumes even split of existing capacity between both vintages.
TX | T_HDV_BT_DSL_R | 2010 | 0.049555 | bvmt | EFS. Assumes even split of existing capacity between both vintages.
CA | T_HDV_BT_ELC_R | 2010 | 4.2342e-05 | bvmt | EFS. Assumes even split of existing capacity between both vintages.
CEN | T_HDV_BT_ELC_R | 2010 | 4.3814e-05 | bvmt | EFS. Assumes even split of existing capacity between both vintages.
MID_AT | T_HDV_BT_ELC_R | 2010 | 0.00016705 | bvmt | EFS. Assumes even split of existing capacity between both vintages.
N_CEN | T_HDV_BT_ELC_R | 2010 | 8.9941e-05 | bvmt | EFS. Assumes even split of existing capacity between both vintages.
NE | T_HDV_BT_ELC_R | 2010 | 0.00013292 | bvmt | EFS. Assumes even split of existing capacity between both vintages.
NW | T_HDV_BT_ELC_R | 2010 | 6.575e-05 | bvmt | EFS. Assumes even split of existing capacity between both vintages.
SE | T_HDV_BT_ELC_R | 2010 | 0.00011033 | bvmt | EFS. Assumes even split of existing capacity between both vintages.
SW | T_HDV_BT_ELC_R | 2010 | 3.5697e-05 | bvmt | EFS. Assumes even split of existing capacity between both vintages.
TX | T_HDV_BT_ELC_R | 2010 | 4.0691e-05 | bvmt | EFS. Assumes even split of existing capacity between both vintages.
CA | T_HDV_BT_E10_R | 2010 | 0.00073266 | bvmt | EFS. Assumes even split of existing capacity between both vintages.
CEN | T_HDV_BT_E10_R | 2010 | 0.00075812 | bvmt | EFS. Assumes even split of existing capacity between both vintages.
MID_AT | T_HDV_BT_E10_R | 2010 | 0.0028905 | bvmt | EFS. Assumes even split of existing capacity between both vintages.
N_CEN | T_HDV_BT_E10_R | 2010 | 0.0015563 | bvmt | EFS. Assumes even split of existing capacity between both vintages.
NE | T_HDV_BT_E10_R | 2010 | 0.0023 | bvmt | EFS. Assumes even split of existing capacity between both vintages.
NW | T_HDV_BT_E10_R | 2010 | 0.0011377 | bvmt | EFS. Assumes even split of existing capacity between both vintages.
SE | T_HDV_BT_E10_R | 2010 | 0.001909 | bvmt | EFS. Assumes even split of existing capacity between both vintages.
SW | T_HDV_BT_E10_R | 2010 | 0.00061767 | bvmt | EFS. Assumes even split of existing capacity between both vintages.
TX | T_HDV_BT_E10_R | 2010 | 0.00070408 | bvmt | EFS. Assumes even split of existing capacity between both vintages.
CA | T_HDV_BT_CNG_R | 2015 | 0.01578 | bvmt | EFS. Assumes even split of existing capacity between both vintages.
CEN | T_HDV_BT_CNG_R | 2015 | 0.016329 | bvmt | EFS. Assumes even split of existing capacity between both vintages.
MID_AT | T_HDV_BT_CNG_R | 2015 | 0.062257 | bvmt | EFS. Assumes even split of existing capacity between both vintages.
N_CEN | T_HDV_BT_CNG_R | 2015 | 0.033519 | bvmt | EFS. Assumes even split of existing capacity between both vintages.
NE | T_HDV_BT_CNG_R | 2015 | 0.049539 | bvmt | EFS. Assumes even split of existing capacity between both vintages.
NW | T_HDV_BT_CNG_R | 2015 | 0.024504 | bvmt | EFS. Assumes even split of existing capacity between both vintages.
SE | T_HDV_BT_CNG_R | 2015 | 0.041117 | bvmt | EFS. Assumes even split of existing capacity between both vintages.
SW | T_HDV_BT_CNG_R | 2015 | 0.013304 | bvmt | EFS. Assumes even split of existing capacity between both vintages.
TX | T_HDV_BT_CNG_R | 2015 | 0.015165 | bvmt | EFS. Assumes even split of existing capacity between both vintages.
CA | T_HDV_BT_DSL_R | 2015 | 0.051566 | bvmt | EFS. Assumes even split of existing capacity between both vintages.
CEN | T_HDV_BT_DSL_R | 2015 | 0.053358 | bvmt | EFS. Assumes even split of existing capacity between both vintages.
MID_AT | T_HDV_BT_DSL_R | 2015 | 0.20344 | bvmt | EFS. Assumes even split of existing capacity between both vintages.
N_CEN | T_HDV_BT_DSL_R | 2015 | 0.10953 | bvmt | EFS. Assumes even split of existing capacity between both vintages.
NE | T_HDV_BT_DSL_R | 2015 | 0.16188 | bvmt | EFS. Assumes even split of existing capacity between both vintages.
NW | T_HDV_BT_DSL_R | 2015 | 0.080073 | bvmt | EFS. Assumes even split of existing capacity between both vintages.
SE | T_HDV_BT_DSL_R | 2015 | 0.13436 | bvmt | EFS. Assumes even split of existing capacity between both vintages.
SW | T_HDV_BT_DSL_R | 2015 | 0.043474 | bvmt | EFS. Assumes even split of existing capacity between both vintages.
TX | T_HDV_BT_DSL_R | 2015 | 0.049555 | bvmt | EFS. Assumes even split of existing capacity between both vintages.
CA | T_HDV_BT_ELC_R | 2015 | 4.2342e-05 | bvmt | EFS. Assumes even split of existing capacity between both vintages.
CEN | T_HDV_BT_ELC_R | 2015 | 4.3814e-05 | bvmt | EFS. Assumes even split of existing capacity between both vintages.
MID_AT | T_HDV_BT_ELC_R | 2015 | 0.00016705 | bvmt | EFS. Assumes even split of existing capacity between both vintages.
N_CEN | T_HDV_BT_ELC_R | 2015 | 8.9941e-05 | bvmt | EFS. Assumes even split of existing capacity between both vintages.
NE | T_HDV_BT_ELC_R | 2015 | 0.00013292 | bvmt | EFS. Assumes even split of existing capacity between both vintages.
NW | T_HDV_BT_ELC_R | 2015 | 6.575e-05 | bvmt | EFS. Assumes even split of existing capacity between both vintages.
SE | T_HDV_BT_ELC_R | 2015 | 0.00011033 | bvmt | EFS. Assumes even split of existing capacity between both vintages.
SW | T_HDV_BT_ELC_R | 2015 | 3.5697e-05 | bvmt | EFS. Assumes even split of existing capacity between both vintages.
TX | T_HDV_BT_ELC_R | 2015 | 4.0691e-05 | bvmt | EFS. Assumes even split of existing capacity between both vintages.
CA | T_HDV_BT_E10_R | 2015 | 0.00073266 | bvmt | EFS. Assumes even split of existing capacity between both vintages.
CEN | T_HDV_BT_E10_R | 2015 | 0.00075812 | bvmt | EFS. Assumes even split of existing capacity between both vintages.
MID_AT | T_HDV_BT_E10_R | 2015 | 0.0028905 | bvmt | EFS. Assumes even split of existing capacity between both vintages.
N_CEN | T_HDV_BT_E10_R | 2015 | 0.0015563 | bvmt | EFS. Assumes even split of existing capacity between both vintages.
NE | T_HDV_BT_E10_R | 2015 | 0.0023 | bvmt | EFS. Assumes even split of existing capacity between both vintages.
NW | T_HDV_BT_E10_R | 2015 | 0.0011377 | bvmt | EFS. Assumes even split of existing capacity between both vintages.
SE | T_HDV_BT_E10_R | 2015 | 0.001909 | bvmt | EFS. Assumes even split of existing capacity between both vintages.
SW | T_HDV_BT_E10_R | 2015 | 0.00061767 | bvmt | EFS. Assumes even split of existing capacity between both vintages.
TX | T_HDV_BT_E10_R | 2015 | 0.00070408 | bvmt | EFS. Assumes even split of existing capacity between both vintages.
CA | T_HDV_BS_E10_R | 2010 | 1.2452 | bpmt | EFS. EFS does not report miles traveled by fuel. We use fuel breakdowns from AEO 2020 and assume they are the same in each region.
CEN | T_HDV_BS_E10_R | 2010 | 0.73967 | bpmt | EFS. EFS does not report miles traveled by fuel. We use fuel breakdowns from AEO 2020 and assume they are the same in each region.
MID_AT | T_HDV_BS_E10_R | 2010 | 1.6225 | bpmt | EFS. EFS does not report miles traveled by fuel. We use fuel breakdowns from AEO 2020 and assume they are the same in each region.
N_CEN | T_HDV_BS_E10_R | 2010 | 1.4078 | bpmt | EFS. EFS does not report miles traveled by fuel. We use fuel breakdowns from AEO 2020 and assume they are the same in each region.
NE | T_HDV_BS_E10_R | 2010 | 1.0931 | bpmt | EFS. EFS does not report miles traveled by fuel. We use fuel breakdowns from AEO 2020 and assume they are the same in each region.
NW | T_HDV_BS_E10_R | 2010 | 0.46378 | bpmt | EFS. EFS does not report miles traveled by fuel. We use fuel breakdowns from AEO 2020 and assume they are the same in each region.
SE | T_HDV_BS_E10_R | 2010 | 2.0572 | bpmt | EFS. EFS does not report miles traveled by fuel. We use fuel breakdowns from AEO 2020 and assume they are the same in each region.
SW | T_HDV_BS_E10_R | 2010 | 0.65157 | bpmt | EFS. EFS does not report miles traveled by fuel. We use fuel breakdowns from AEO 2020 and assume they are the same in each region.
TX | T_HDV_BS_E10_R | 2010 | 0.89022 | bpmt | EFS. EFS does not report miles traveled by fuel. We use fuel breakdowns from AEO 2020 and assume they are the same in each region.
CA | T_HDV_BS_DSL_R | 2010 | 11.0824 | bpmt | EFS. EFS does not report miles traveled by fuel. We use fuel breakdowns from AEO 2020 and assume they are the same in each region.
CEN | T_HDV_BS_DSL_R | 2010 | 6.5831 | bpmt | EFS. EFS does not report miles traveled by fuel. We use fuel breakdowns from AEO 2020 and assume they are the same in each region.
MID_AT | T_HDV_BS_DSL_R | 2010 | 14.4403 | bpmt | EFS. EFS does not report miles traveled by fuel. We use fuel breakdowns from AEO 2020 and assume they are the same in each region.
N_CEN | T_HDV_BS_DSL_R | 2010 | 12.5297 | bpmt | EFS. EFS does not report miles traveled by fuel. We use fuel breakdowns from AEO 2020 and assume they are the same in each region.
NE | T_HDV_BS_DSL_R | 2010 | 9.7286 | bpmt | EFS. EFS does not report miles traveled by fuel. We use fuel breakdowns from AEO 2020 and assume they are the same in each region.
NW | T_HDV_BS_DSL_R | 2010 | 4.1277 | bpmt | EFS. EFS does not report miles traveled by fuel. We use fuel breakdowns from AEO 2020 and assume they are the same in each region.
SE | T_HDV_BS_DSL_R | 2010 | 18.3093 | bpmt | EFS. EFS does not report miles traveled by fuel. We use fuel breakdowns from AEO 2020 and assume they are the same in each region.
SW | T_HDV_BS_DSL_R | 2010 | 5.799 | bpmt | EFS. EFS does not report miles traveled by fuel. We use fuel breakdowns from AEO 2020 and assume they are the same in each region.
TX | T_HDV_BS_DSL_R | 2010 | 7.923 | bpmt | EFS. EFS does not report miles traveled by fuel. We use fuel breakdowns from AEO 2020 and assume they are the same in each region.
CA | T_HDV_BS_CNG_R | 2010 | 0.12452 | bpmt | EFS. EFS does not report miles traveled by fuel. We use fuel breakdowns from AEO 2020 and assume they are the same in each region.
CEN | T_HDV_BS_CNG_R | 2010 | 0.073967 | bpmt | EFS. EFS does not report miles traveled by fuel. We use fuel breakdowns from AEO 2020 and assume they are the same in each region.
MID_AT | T_HDV_BS_CNG_R | 2010 | 0.16225 | bpmt | EFS. EFS does not report miles traveled by fuel. We use fuel breakdowns from AEO 2020 and assume they are the same in each region.
N_CEN | T_HDV_BS_CNG_R | 2010 | 0.14078 | bpmt | EFS. EFS does not report miles traveled by fuel. We use fuel breakdowns from AEO 2020 and assume they are the same in each region.
NE | T_HDV_BS_CNG_R | 2010 | 0.10931 | bpmt | EFS. EFS does not report miles traveled by fuel. We use fuel breakdowns from AEO 2020 and assume they are the same in each region.
NW | T_HDV_BS_CNG_R | 2010 | 0.046378 | bpmt | EFS. EFS does not report miles traveled by fuel. We use fuel breakdowns from AEO 2020 and assume they are the same in each region.
SE | T_HDV_BS_CNG_R | 2010 | 0.20572 | bpmt | EFS. EFS does not report miles traveled by fuel. We use fuel breakdowns from AEO 2020 and assume they are the same in each region.
SW | T_HDV_BS_CNG_R | 2010 | 0.065157 | bpmt | EFS. EFS does not report miles traveled by fuel. We use fuel breakdowns from AEO 2020 and assume they are the same in each region.
TX | T_HDV_BS_CNG_R | 2010 | 0.089022 | bpmt | EFS. EFS does not report miles traveled by fuel. We use fuel breakdowns from AEO 2020 and assume they are the same in each region.
CA | T_HDV_BS_E10_R | 2015 | 1.2452 | bpmt | EFS. EFS does not report miles traveled by fuel. We use fuel breakdowns from AEO 2020 and assume they are the same in each region.
CEN | T_HDV_BS_E10_R | 2015 | 0.73967 | bpmt | EFS. EFS does not report miles traveled by fuel. We use fuel breakdowns from AEO 2020 and assume they are the same in each region.
MID_AT | T_HDV_BS_E10_R | 2015 | 1.6225 | bpmt | EFS. EFS does not report miles traveled by fuel. We use fuel breakdowns from AEO 2020 and assume they are the same in each region.
N_CEN | T_HDV_BS_E10_R | 2015 | 1.4078 | bpmt | EFS. EFS does not report miles traveled by fuel. We use fuel breakdowns from AEO 2020 and assume they are the same in each region.
NE | T_HDV_BS_E10_R | 2015 | 1.0931 | bpmt | EFS. EFS does not report miles traveled by fuel. We use fuel breakdowns from AEO 2020 and assume they are the same in each region.
NW | T_HDV_BS_E10_R | 2015 | 0.46378 | bpmt | EFS. EFS does not report miles traveled by fuel. We use fuel breakdowns from AEO 2020 and assume they are the same in each region.
SE | T_HDV_BS_E10_R | 2015 | 2.0572 | bpmt | EFS. EFS does not report miles traveled by fuel. We use fuel breakdowns from AEO 2020 and assume they are the same in each region.
SW | T_HDV_BS_E10_R | 2015 | 0.65157 | bpmt | EFS. EFS does not report miles traveled by fuel. We use fuel breakdowns from AEO 2020 and assume they are the same in each region.
TX | T_HDV_BS_E10_R | 2015 | 0.89022 | bpmt | EFS. EFS does not report miles traveled by fuel. We use fuel breakdowns from AEO 2020 and assume they are the same in each region.
CA | T_HDV_BS_DSL_R | 2015 | 11.0824 | bpmt | EFS. EFS does not report miles traveled by fuel. We use fuel breakdowns from AEO 2020 and assume they are the same in each region.
CEN | T_HDV_BS_DSL_R | 2015 | 6.5831 | bpmt | EFS. EFS does not report miles traveled by fuel. We use fuel breakdowns from AEO 2020 and assume they are the same in each region.
MID_AT | T_HDV_BS_DSL_R | 2015 | 14.4403 | bpmt | EFS. EFS does not report miles traveled by fuel. We use fuel breakdowns from AEO 2020 and assume they are the same in each region.
N_CEN | T_HDV_BS_DSL_R | 2015 | 12.5297 | bpmt | EFS. EFS does not report miles traveled by fuel. We use fuel breakdowns from AEO 2020 and assume they are the same in each region.
NE | T_HDV_BS_DSL_R | 2015 | 9.7286 | bpmt | EFS. EFS does not report miles traveled by fuel. We use fuel breakdowns from AEO 2020 and assume they are the same in each region.
NW | T_HDV_BS_DSL_R | 2015 | 4.1277 | bpmt | EFS. EFS does not report miles traveled by fuel. We use fuel breakdowns from AEO 2020 and assume they are the same in each region.
SE | T_HDV_BS_DSL_R | 2015 | 18.3093 | bpmt | EFS. EFS does not report miles traveled by fuel. We use fuel breakdowns from AEO 2020 and assume they are the same in each region.
SW | T_HDV_BS_DSL_R | 2015 | 5.799 | bpmt | EFS. EFS does not report miles traveled by fuel. We use fuel breakdowns from AEO 2020 and assume they are the same in each region.
TX | T_HDV_BS_DSL_R | 2015 | 7.923 | bpmt | EFS. EFS does not report miles traveled by fuel. We use fuel breakdowns from AEO 2020 and assume they are the same in each region.
CA | T_HDV_BS_CNG_R | 2015 | 0.12452 | bpmt | EFS. EFS does not report miles traveled by fuel. We use fuel breakdowns from AEO 2020 and assume they are the same in each region.
CEN | T_HDV_BS_CNG_R | 2015 | 0.073967 | bpmt | EFS. EFS does not report miles traveled by fuel. We use fuel breakdowns from AEO 2020 and assume they are the same in each region.
MID_AT | T_HDV_BS_CNG_R | 2015 | 0.16225 | bpmt | EFS. EFS does not report miles traveled by fuel. We use fuel breakdowns from AEO 2020 and assume they are the same in each region.
N_CEN | T_HDV_BS_CNG_R | 2015 | 0.14078 | bpmt | EFS. EFS does not report miles traveled by fuel. We use fuel breakdowns from AEO 2020 and assume they are the same in each region.
NE | T_HDV_BS_CNG_R | 2015 | 0.10931 | bpmt | EFS. EFS does not report miles traveled by fuel. We use fuel breakdowns from AEO 2020 and assume they are the same in each region.
NW | T_HDV_BS_CNG_R | 2015 | 0.046378 | bpmt | EFS. EFS does not report miles traveled by fuel. We use fuel breakdowns from AEO 2020 and assume they are the same in each region.
SE | T_HDV_BS_CNG_R | 2015 | 0.20572 | bpmt | EFS. EFS does not report miles traveled by fuel. We use fuel breakdowns from AEO 2020 and assume they are the same in each region.
SW | T_HDV_BS_CNG_R | 2015 | 0.065157 | bpmt | EFS. EFS does not report miles traveled by fuel. We use fuel breakdowns from AEO 2020 and assume they are the same in each region.
TX | T_HDV_BS_CNG_R | 2015 | 0.089022 | bpmt | EFS. EFS does not report miles traveled by fuel. We use fuel breakdowns from AEO 2020 and assume they are the same in each region.
CA | T_HDV_RFDSL_R | 2000 | 7.5605 | billion ton miles | Freight Analysis Framework https://ops.fhwa.dot.gov/freight/freight_analysis/faf/
CEN | T_HDV_RFDSL_R | 2000 | 43.5561 | billion ton miles | Freight Analysis Framework https://ops.fhwa.dot.gov/freight/freight_analysis/faf/
MID_AT | T_HDV_RFDSL_R | 2000 | 29.0969 | billion ton miles | Freight Analysis Framework https://ops.fhwa.dot.gov/freight/freight_analysis/faf/
N_CEN | T_HDV_RFDSL_R | 2000 | 72.302 | billion ton miles | Freight Analysis Framework https://ops.fhwa.dot.gov/freight/freight_analysis/faf/
NE | T_HDV_RFDSL_R | 2000 | 4.9662 | billion ton miles | Freight Analysis Framework https://ops.fhwa.dot.gov/freight/freight_analysis/faf/
NW | T_HDV_RFDSL_R | 2000 | 152.0659 | billion ton miles | Freight Analysis Framework https://ops.fhwa.dot.gov/freight/freight_analysis/faf/
SE | T_HDV_RFDSL_R | 2000 | 25.2264 | billion ton miles | Freight Analysis Framework https://ops.fhwa.dot.gov/freight/freight_analysis/faf/
SW | T_HDV_RFDSL_R | 2000 | 10.6228 | billion ton miles | Freight Analysis Framework https://ops.fhwa.dot.gov/freight/freight_analysis/faf/
TX | T_HDV_RFDSL_R | 2000 | 19.8231 | billion ton miles | Freight Analysis Framework https://ops.fhwa.dot.gov/freight/freight_analysis/faf/
CA | T_HDV_RFDSL_R | 2005 | 7.5605 | billion ton miles | Freight Analysis Framework https://ops.fhwa.dot.gov/freight/freight_analysis/faf/
CEN | T_HDV_RFDSL_R | 2005 | 43.5561 | billion ton miles | Freight Analysis Framework https://ops.fhwa.dot.gov/freight/freight_analysis/faf/
MID_AT | T_HDV_RFDSL_R | 2005 | 29.0969 | billion ton miles | Freight Analysis Framework https://ops.fhwa.dot.gov/freight/freight_analysis/faf/
N_CEN | T_HDV_RFDSL_R | 2005 | 72.302 | billion ton miles | Freight Analysis Framework https://ops.fhwa.dot.gov/freight/freight_analysis/faf/
NE | T_HDV_RFDSL_R | 2005 | 4.9662 | billion ton miles | Freight Analysis Framework https://ops.fhwa.dot.gov/freight/freight_analysis/faf/
NW | T_HDV_RFDSL_R | 2005 | 152.0659 | billion ton miles | Freight Analysis Framework https://ops.fhwa.dot.gov/freight/freight_analysis/faf/
SE | T_HDV_RFDSL_R | 2005 | 25.2264 | billion ton miles | Freight Analysis Framework https://ops.fhwa.dot.gov/freight/freight_analysis/faf/
SW | T_HDV_RFDSL_R | 2005 | 10.6228 | billion ton miles | Freight Analysis Framework https://ops.fhwa.dot.gov/freight/freight_analysis/faf/
TX | T_HDV_RFDSL_R | 2005 | 19.8231 | billion ton miles | Freight Analysis Framework https://ops.fhwa.dot.gov/freight/freight_analysis/faf/
CA | T_HDV_RFDSL_R | 2010 | 7.5605 | billion ton miles | Freight Analysis Framework https://ops.fhwa.dot.gov/freight/freight_analysis/faf/
CEN | T_HDV_RFDSL_R | 2010 | 43.5561 | billion ton miles | Freight Analysis Framework https://ops.fhwa.dot.gov/freight/freight_analysis/faf/
MID_AT | T_HDV_RFDSL_R | 2010 | 29.0969 | billion ton miles | Freight Analysis Framework https://ops.fhwa.dot.gov/freight/freight_analysis/faf/
N_CEN | T_HDV_RFDSL_R | 2010 | 72.302 | billion ton miles | Freight Analysis Framework https://ops.fhwa.dot.gov/freight/freight_analysis/faf/
NE | T_HDV_RFDSL_R | 2010 | 4.9662 | billion ton miles | Freight Analysis Framework https://ops.fhwa.dot.gov/freight/freight_analysis/faf/
NW | T_HDV_RFDSL_R | 2010 | 152.0659 | billion ton miles | Freight Analysis Framework https://ops.fhwa.dot.gov/freight/freight_analysis/faf/
SE | T_HDV_RFDSL_R | 2010 | 25.2264 | billion ton miles | Freight Analysis Framework https://ops.fhwa.dot.gov/freight/freight_analysis/faf/
SW | T_HDV_RFDSL_R | 2010 | 10.6228 | billion ton miles | Freight Analysis Framework https://ops.fhwa.dot.gov/freight/freight_analysis/faf/
TX | T_HDV_RFDSL_R | 2010 | 19.8231 | billion ton miles | Freight Analysis Framework https://ops.fhwa.dot.gov/freight/freight_analysis/faf/
CA | T_HDV_RFDSL_R | 2015 | 7.5605 | billion ton miles | Freight Analysis Framework https://ops.fhwa.dot.gov/freight/freight_analysis/faf/
CEN | T_HDV_RFDSL_R | 2015 | 43.5561 | billion ton miles | Freight Analysis Framework https://ops.fhwa.dot.gov/freight/freight_analysis/faf/
MID_AT | T_HDV_RFDSL_R | 2015 | 29.0969 | billion ton miles | Freight Analysis Framework https://ops.fhwa.dot.gov/freight/freight_analysis/faf/
N_CEN | T_HDV_RFDSL_R | 2015 | 72.302 | billion ton miles | Freight Analysis Framework https://ops.fhwa.dot.gov/freight/freight_analysis/faf/
NE | T_HDV_RFDSL_R | 2015 | 4.9662 | billion ton miles | Freight Analysis Framework https://ops.fhwa.dot.gov/freight/freight_analysis/faf/
NW | T_HDV_RFDSL_R | 2015 | 152.0659 | billion ton miles | Freight Analysis Framework https://ops.fhwa.dot.gov/freight/freight_analysis/faf/
SE | T_HDV_RFDSL_R | 2015 | 25.2264 | billion ton miles | Freight Analysis Framework https://ops.fhwa.dot.gov/freight/freight_analysis/faf/
SW | T_HDV_RFDSL_R | 2015 | 10.6228 | billion ton miles | Freight Analysis Framework https://ops.fhwa.dot.gov/freight/freight_analysis/faf/
TX | T_HDV_RFDSL_R | 2015 | 19.8231 | billion ton miles | Freight Analysis Framework https://ops.fhwa.dot.gov/freight/freight_analysis/faf/
CA | T_HDV_AJP_R | 2000 | 34.8243 | billion seat-miles traveled | Regional breakdown and total demand from EFS. Assumes constant breakdown between AGA and AJP based on MARKAL.
CEN | T_HDV_AJP_R | 2000 | 13.123 | billion seat-miles traveled | Regional breakdown and total demand from EFS. Assumes constant breakdown between AGA and AJP based on MARKAL.
MID_AT | T_HDV_AJP_R | 2000 | 26.863 | billion seat-miles traveled | Regional breakdown and total demand from EFS. Assumes constant breakdown between AGA and AJP based on MARKAL.
N_CEN | T_HDV_AJP_R | 2000 | 16.135 | billion seat-miles traveled | Regional breakdown and total demand from EFS. Assumes constant breakdown between AGA and AJP based on MARKAL.
NE | T_HDV_AJP_R | 2000 | 13.2809 | billion seat-miles traveled | Regional breakdown and total demand from EFS. Assumes constant breakdown between AGA and AJP based on MARKAL.
NW | T_HDV_AJP_R | 2000 | 7.8591 | billion seat-miles traveled | Regional breakdown and total demand from EFS. Assumes constant breakdown between AGA and AJP based on MARKAL.
SE | T_HDV_AJP_R | 2000 | 28.0602 | billion seat-miles traveled | Regional breakdown and total demand from EFS. Assumes constant breakdown between AGA and AJP based on MARKAL.
SW | T_HDV_AJP_R | 2000 | 8.9001 | billion seat-miles traveled | Regional breakdown and total demand from EFS. Assumes constant breakdown between AGA and AJP based on MARKAL.
TX | T_HDV_AJP_R | 2000 | 23.9137 | billion seat-miles traveled | Regional breakdown and total demand from EFS. Assumes constant breakdown between AGA and AJP based on MARKAL.
CA | T_HDV_AJP_R | 2005 | 34.8243 | billion seat-miles traveled | Regional breakdown and total demand from EFS. Assumes constant breakdown between AGA and AJP based on MARKAL.
CEN | T_HDV_AJP_R | 2005 | 13.123 | billion seat-miles traveled | Regional breakdown and total demand from EFS. Assumes constant breakdown between AGA and AJP based on MARKAL.
MID_AT | T_HDV_AJP_R | 2005 | 26.863 | billion seat-miles traveled | Regional breakdown and total demand from EFS. Assumes constant breakdown between AGA and AJP based on MARKAL.
N_CEN | T_HDV_AJP_R | 2005 | 16.135 | billion seat-miles traveled | Regional breakdown and total demand from EFS. Assumes constant breakdown between AGA and AJP based on MARKAL.
NE | T_HDV_AJP_R | 2005 | 13.2809 | billion seat-miles traveled | Regional breakdown and total demand from EFS. Assumes constant breakdown between AGA and AJP based on MARKAL.
NW | T_HDV_AJP_R | 2005 | 7.8591 | billion seat-miles traveled | Regional breakdown and total demand from EFS. Assumes constant breakdown between AGA and AJP based on MARKAL.
SE | T_HDV_AJP_R | 2005 | 28.0602 | billion seat-miles traveled | Regional breakdown and total demand from EFS. Assumes constant breakdown between AGA and AJP based on MARKAL.
SW | T_HDV_AJP_R | 2005 | 8.9001 | billion seat-miles traveled | Regional breakdown and total demand from EFS. Assumes constant breakdown between AGA and AJP based on MARKAL.
TX | T_HDV_AJP_R | 2005 | 23.9137 | billion seat-miles traveled | Regional breakdown and total demand from EFS. Assumes constant breakdown between AGA and AJP based on MARKAL.
CA | T_HDV_AJP_R | 2010 | 34.8243 | billion seat-miles traveled | Regional breakdown and total demand from EFS. Assumes constant breakdown between AGA and AJP based on MARKAL.
CEN | T_HDV_AJP_R | 2010 | 13.123 | billion seat-miles traveled | Regional breakdown and total demand from EFS. Assumes constant breakdown between AGA and AJP based on MARKAL.
MID_AT | T_HDV_AJP_R | 2010 | 26.863 | billion seat-miles traveled | Regional breakdown and total demand from EFS. Assumes constant breakdown between AGA and AJP based on MARKAL.
N_CEN | T_HDV_AJP_R | 2010 | 16.135 | billion seat-miles traveled | Regional breakdown and total demand from EFS. Assumes constant breakdown between AGA and AJP based on MARKAL.
NE | T_HDV_AJP_R | 2010 | 13.2809 | billion seat-miles traveled | Regional breakdown and total demand from EFS. Assumes constant breakdown between AGA and AJP based on MARKAL.
NW | T_HDV_AJP_R | 2010 | 7.8591 | billion seat-miles traveled | Regional breakdown and total demand from EFS. Assumes constant breakdown between AGA and AJP based on MARKAL.
SE | T_HDV_AJP_R | 2010 | 28.0602 | billion seat-miles traveled | Regional breakdown and total demand from EFS. Assumes constant breakdown between AGA and AJP based on MARKAL.
SW | T_HDV_AJP_R | 2010 | 8.9001 | billion seat-miles traveled | Regional breakdown and total demand from EFS. Assumes constant breakdown between AGA and AJP based on MARKAL.
TX | T_HDV_AJP_R | 2010 | 23.9137 | billion seat-miles traveled | Regional breakdown and total demand from EFS. Assumes constant breakdown between AGA and AJP based on MARKAL.
CA | T_HDV_AJP_R | 2015 | 34.8243 | billion seat-miles traveled | Regional breakdown and total demand from EFS. Assumes constant breakdown between AGA and AJP based on MARKAL.
CEN | T_HDV_AJP_R | 2015 | 13.123 | billion seat-miles traveled | Regional breakdown and total demand from EFS. Assumes constant breakdown between AGA and AJP based on MARKAL.
MID_AT | T_HDV_AJP_R | 2015 | 26.863 | billion seat-miles traveled | Regional breakdown and total demand from EFS. Assumes constant breakdown between AGA and AJP based on MARKAL.
N_CEN | T_HDV_AJP_R | 2015 | 16.135 | billion seat-miles traveled | Regional breakdown and total demand from EFS. Assumes constant breakdown between AGA and AJP based on MARKAL.
NE | T_HDV_AJP_R | 2015 | 13.2809 | billion seat-miles traveled | Regional breakdown and total demand from EFS. Assumes constant breakdown between AGA and AJP based on MARKAL.
NW | T_HDV_AJP_R | 2015 | 7.8591 | billion seat-miles traveled | Regional breakdown and total demand from EFS. Assumes constant breakdown between AGA and AJP based on MARKAL.
SE | T_HDV_AJP_R | 2015 | 28.0602 | billion seat-miles traveled | Regional breakdown and total demand from EFS. Assumes constant breakdown between AGA and AJP based on MARKAL.
SW | T_HDV_AJP_R | 2015 | 8.9001 | billion seat-miles traveled | Regional breakdown and total demand from EFS. Assumes constant breakdown between AGA and AJP based on MARKAL.
TX | T_HDV_AJP_R | 2015 | 23.9137 | billion seat-miles traveled | Regional breakdown and total demand from EFS. Assumes constant breakdown between AGA and AJP based on MARKAL.
CA | T_HDV_AGA_R | 2000 | 0.46941 | billion seat-miles traveled | Regional breakdown and total demand from EFS. Assumes constant breakdown between AGA and AJP based on MARKAL.
CEN | T_HDV_AGA_R | 2000 | 0.17689 | billion seat-miles traveled | Regional breakdown and total demand from EFS. Assumes constant breakdown between AGA and AJP based on MARKAL.
MID_AT | T_HDV_AGA_R | 2000 | 0.36209 | billion seat-miles traveled | Regional breakdown and total demand from EFS. Assumes constant breakdown between AGA and AJP based on MARKAL.
N_CEN | T_HDV_AGA_R | 2000 | 0.21749 | billion seat-miles traveled | Regional breakdown and total demand from EFS. Assumes constant breakdown between AGA and AJP based on MARKAL.
NE | T_HDV_AGA_R | 2000 | 0.17902 | billion seat-miles traveled | Regional breakdown and total demand from EFS. Assumes constant breakdown between AGA and AJP based on MARKAL.
NW | T_HDV_AGA_R | 2000 | 0.10593 | billion seat-miles traveled | Regional breakdown and total demand from EFS. Assumes constant breakdown between AGA and AJP based on MARKAL.
SE | T_HDV_AGA_R | 2000 | 0.37823 | billion seat-miles traveled | Regional breakdown and total demand from EFS. Assumes constant breakdown between AGA and AJP based on MARKAL.
SW | T_HDV_AGA_R | 2000 | 0.11997 | billion seat-miles traveled | Regional breakdown and total demand from EFS. Assumes constant breakdown between AGA and AJP based on MARKAL.
TX | T_HDV_AGA_R | 2000 | 0.32234 | billion seat-miles traveled | Regional breakdown and total demand from EFS. Assumes constant breakdown between AGA and AJP based on MARKAL.
CA | T_HDV_AGA_R | 2005 | 0.46941 | billion seat-miles traveled | Regional breakdown and total demand from EFS. Assumes constant breakdown between AGA and AJP based on MARKAL.
CEN | T_HDV_AGA_R | 2005 | 0.17689 | billion seat-miles traveled | Regional breakdown and total demand from EFS. Assumes constant breakdown between AGA and AJP based on MARKAL.
MID_AT | T_HDV_AGA_R | 2005 | 0.36209 | billion seat-miles traveled | Regional breakdown and total demand from EFS. Assumes constant breakdown between AGA and AJP based on MARKAL.
N_CEN | T_HDV_AGA_R | 2005 | 0.21749 | billion seat-miles traveled | Regional breakdown and total demand from EFS. Assumes constant breakdown between AGA and AJP based on MARKAL.
NE | T_HDV_AGA_R | 2005 | 0.17902 | billion seat-miles traveled | Regional breakdown and total demand from EFS. Assumes constant breakdown between AGA and AJP based on MARKAL.
NW | T_HDV_AGA_R | 2005 | 0.10593 | billion seat-miles traveled | Regional breakdown and total demand from EFS. Assumes constant breakdown between AGA and AJP based on MARKAL.
SE | T_HDV_AGA_R | 2005 | 0.37823 | billion seat-miles traveled | Regional breakdown and total demand from EFS. Assumes constant breakdown between AGA and AJP based on MARKAL.
SW | T_HDV_AGA_R | 2005 | 0.11997 | billion seat-miles traveled | Regional breakdown and total demand from EFS. Assumes constant breakdown between AGA and AJP based on MARKAL.
TX | T_HDV_AGA_R | 2005 | 0.32234 | billion seat-miles traveled | Regional breakdown and total demand from EFS. Assumes constant breakdown between AGA and AJP based on MARKAL.
CA | T_HDV_AGA_R | 2010 | 0.46941 | billion seat-miles traveled | Regional breakdown and total demand from EFS. Assumes constant breakdown between AGA and AJP based on MARKAL.
CEN | T_HDV_AGA_R | 2010 | 0.17689 | billion seat-miles traveled | Regional breakdown and total demand from EFS. Assumes constant breakdown between AGA and AJP based on MARKAL.
MID_AT | T_HDV_AGA_R | 2010 | 0.36209 | billion seat-miles traveled | Regional breakdown and total demand from EFS. Assumes constant breakdown between AGA and AJP based on MARKAL.
N_CEN | T_HDV_AGA_R | 2010 | 0.21749 | billion seat-miles traveled | Regional breakdown and total demand from EFS. Assumes constant breakdown between AGA and AJP based on MARKAL.
NE | T_HDV_AGA_R | 2010 | 0.17902 | billion seat-miles traveled | Regional breakdown and total demand from EFS. Assumes constant breakdown between AGA and AJP based on MARKAL.
NW | T_HDV_AGA_R | 2010 | 0.10593 | billion seat-miles traveled | Regional breakdown and total demand from EFS. Assumes constant breakdown between AGA and AJP based on MARKAL.
SE | T_HDV_AGA_R | 2010 | 0.37823 | billion seat-miles traveled | Regional breakdown and total demand from EFS. Assumes constant breakdown between AGA and AJP based on MARKAL.
SW | T_HDV_AGA_R | 2010 | 0.11997 | billion seat-miles traveled | Regional breakdown and total demand from EFS. Assumes constant breakdown between AGA and AJP based on MARKAL.
TX | T_HDV_AGA_R | 2010 | 0.32234 | billion seat-miles traveled | Regional breakdown and total demand from EFS. Assumes constant breakdown between AGA and AJP based on MARKAL.
CA | T_HDV_AGA_R | 2015 | 0.46941 | billion seat-miles traveled | Regional breakdown and total demand from EFS. Assumes constant breakdown between AGA and AJP based on MARKAL.
CEN | T_HDV_AGA_R | 2015 | 0.17689 | billion seat-miles traveled | Regional breakdown and total demand from EFS. Assumes constant breakdown between AGA and AJP based on MARKAL.
MID_AT | T_HDV_AGA_R | 2015 | 0.36209 | billion seat-miles traveled | Regional breakdown and total demand from EFS. Assumes constant breakdown between AGA and AJP based on MARKAL.
N_CEN | T_HDV_AGA_R | 2015 | 0.21749 | billion seat-miles traveled | Regional breakdown and total demand from EFS. Assumes constant breakdown between AGA and AJP based on MARKAL.
NE | T_HDV_AGA_R | 2015 | 0.17902 | billion seat-miles traveled | Regional breakdown and total demand from EFS. Assumes constant breakdown between AGA and AJP based on MARKAL.
NW | T_HDV_AGA_R | 2015 | 0.10593 | billion seat-miles traveled | Regional breakdown and total demand from EFS. Assumes constant breakdown between AGA and AJP based on MARKAL.
SE | T_HDV_AGA_R | 2015 | 0.37823 | billion seat-miles traveled | Regional breakdown and total demand from EFS. Assumes constant breakdown between AGA and AJP based on MARKAL.
SW | T_HDV_AGA_R | 2015 | 0.11997 | billion seat-miles traveled | Regional breakdown and total demand from EFS. Assumes constant breakdown between AGA and AJP based on MARKAL.
TX | T_HDV_AGA_R | 2015 | 0.32234 | billion seat-miles traveled | Regional breakdown and total demand from EFS. Assumes constant breakdown between AGA and AJP based on MARKAL.
CA | T_HDV_WTT_RFO_R | 2000 | 0.021438 | billion tmt | state-by-state breakdown from FAF (https://faf.ornl.gov/faf5/dtt_total.aspx). Breakdown vessel type from US Army Corps of Engineers (https://usace.contentdm.oclc.org/digital/collection/p16021coll2/id/1376/). RFO vs MGO split estimates from EEA (https://www.eea.europa.eu/publications/emep-eea-guidebook-2019/part-b-sectoral-guidance-chapters/1-energy/1-a-combustion/1-a-3-d-navigation/view).
CA | T_HDV_WTT_MGO_R | 2000 | 0.0037832 | billion tmt | state-by-state breakdown from FAF (https://faf.ornl.gov/faf5/dtt_total.aspx). Breakdown vessel type from US Army Corps of Engineers (https://usace.contentdm.oclc.org/digital/collection/p16021coll2/id/1376/). RFO vs MGO split estimates from EEA (https://www.eea.europa.eu/publications/emep-eea-guidebook-2019/part-b-sectoral-guidance-chapters/1-energy/1-a-combustion/1-a-3-d-navigation/view).
CA | T_HDV_WTO_RFO_R | 2000 | 0.00623 | billion tmt | state-by-state breakdown from FAF (https://faf.ornl.gov/faf5/dtt_total.aspx). Breakdown vessel type from US Army Corps of Engineers (https://usace.contentdm.oclc.org/digital/collection/p16021coll2/id/1376/). RFO vs MGO split estimates from EEA (https://www.eea.europa.eu/publications/emep-eea-guidebook-2019/part-b-sectoral-guidance-chapters/1-energy/1-a-combustion/1-a-3-d-navigation/view).
CA | T_HDV_WTO_MGO_R | 2000 | 0.097604 | billion tmt | state-by-state breakdown from FAF (https://faf.ornl.gov/faf5/dtt_total.aspx). Breakdown vessel type from US Army Corps of Engineers (https://usace.contentdm.oclc.org/digital/collection/p16021coll2/id/1376/). RFO vs MGO split estimates from EEA (https://www.eea.europa.eu/publications/emep-eea-guidebook-2019/part-b-sectoral-guidance-chapters/1-energy/1-a-combustion/1-a-3-d-navigation/view).
CA | T_HDV_WTLBS_RFO_R | 2000 | 1.5232 | billion tmt | state-by-state breakdown from FAF (https://faf.ornl.gov/faf5/dtt_total.aspx). Breakdown vessel type from US Army Corps of Engineers (https://usace.contentdm.oclc.org/digital/collection/p16021coll2/id/1376/). RFO vs MGO split estimates from EEA (https://www.eea.europa.eu/publications/emep-eea-guidebook-2019/part-b-sectoral-guidance-chapters/1-energy/1-a-combustion/1-a-3-d-navigation/view).
CA | T_HDV_WTLBS_MGO_R | 2000 | 0.2688 | billion tmt | state-by-state breakdown from FAF (https://faf.ornl.gov/faf5/dtt_total.aspx). Breakdown vessel type from US Army Corps of Engineers (https://usace.contentdm.oclc.org/digital/collection/p16021coll2/id/1376/). RFO vs MGO split estimates from EEA (https://www.eea.europa.eu/publications/emep-eea-guidebook-2019/part-b-sectoral-guidance-chapters/1-energy/1-a-combustion/1-a-3-d-navigation/view).
CA | T_HDV_WTGC_RFO_R | 2000 | 1.0056 | billion tmt | state-by-state breakdown from FAF (https://faf.ornl.gov/faf5/dtt_total.aspx). Breakdown vessel type from US Army Corps of Engineers (https://usace.contentdm.oclc.org/digital/collection/p16021coll2/id/1376/). RFO vs MGO split estimates from EEA (https://www.eea.europa.eu/publications/emep-eea-guidebook-2019/part-b-sectoral-guidance-chapters/1-energy/1-a-combustion/1-a-3-d-navigation/view).
CA | T_HDV_WTGC_MGO_R | 2000 | 0.20596 | billion tmt | state-by-state breakdown from FAF (https://faf.ornl.gov/faf5/dtt_total.aspx). Breakdown vessel type from US Army Corps of Engineers (https://usace.contentdm.oclc.org/digital/collection/p16021coll2/id/1376/). RFO vs MGO split estimates from EEA (https://www.eea.europa.eu/publications/emep-eea-guidebook-2019/part-b-sectoral-guidance-chapters/1-energy/1-a-combustion/1-a-3-d-navigation/view).
CA | T_HDV_WTC_RFO_R | 2000 | 2.2146 | billion tmt | state-by-state breakdown from FAF (https://faf.ornl.gov/faf5/dtt_total.aspx). Breakdown vessel type from US Army Corps of Engineers (https://usace.contentdm.oclc.org/digital/collection/p16021coll2/id/1376/). RFO vs MGO split estimates from EEA (https://www.eea.europa.eu/publications/emep-eea-guidebook-2019/part-b-sectoral-guidance-chapters/1-energy/1-a-combustion/1-a-3-d-navigation/view).
CA | T_HDV_WTC_MGO_R | 2000 | 0.16669 | billion tmt | state-by-state breakdown from FAF (https://faf.ornl.gov/faf5/dtt_total.aspx). Breakdown vessel type from US Army Corps of Engineers (https://usace.contentdm.oclc.org/digital/collection/p16021coll2/id/1376/). RFO vs MGO split estimates from EEA (https://www.eea.europa.eu/publications/emep-eea-guidebook-2019/part-b-sectoral-guidance-chapters/1-energy/1-a-combustion/1-a-3-d-navigation/view).
CEN | T_HDV_WTT_RFO_R | 2000 | 0.29545 | billion tmt | state-by-state breakdown from FAF (https://faf.ornl.gov/faf5/dtt_total.aspx). Breakdown vessel type from US Army Corps of Engineers (https://usace.contentdm.oclc.org/digital/collection/p16021coll2/id/1376/). RFO vs MGO split estimates from EEA (https://www.eea.europa.eu/publications/emep-eea-guidebook-2019/part-b-sectoral-guidance-chapters/1-energy/1-a-combustion/1-a-3-d-navigation/view).
CEN | T_HDV_WTT_MGO_R | 2000 | 0.052139 | billion tmt | state-by-state breakdown from FAF (https://faf.ornl.gov/faf5/dtt_total.aspx). Breakdown vessel type from US Army Corps of Engineers (https://usace.contentdm.oclc.org/digital/collection/p16021coll2/id/1376/). RFO vs MGO split estimates from EEA (https://www.eea.europa.eu/publications/emep-eea-guidebook-2019/part-b-sectoral-guidance-chapters/1-energy/1-a-combustion/1-a-3-d-navigation/view).
CEN | T_HDV_WTO_RFO_R | 2000 | 0.085859 | billion tmt | state-by-state breakdown from FAF (https://faf.ornl.gov/faf5/dtt_total.aspx). Breakdown vessel type from US Army Corps of Engineers (https://usace.contentdm.oclc.org/digital/collection/p16021coll2/id/1376/). RFO vs MGO split estimates from EEA (https://www.eea.europa.eu/publications/emep-eea-guidebook-2019/part-b-sectoral-guidance-chapters/1-energy/1-a-combustion/1-a-3-d-navigation/view).
CEN | T_HDV_WTO_MGO_R | 2000 | 1.3451 | billion tmt | state-by-state breakdown from FAF (https://faf.ornl.gov/faf5/dtt_total.aspx). Breakdown vessel type from US Army Corps of Engineers (https://usace.contentdm.oclc.org/digital/collection/p16021coll2/id/1376/). RFO vs MGO split estimates from EEA (https://www.eea.europa.eu/publications/emep-eea-guidebook-2019/part-b-sectoral-guidance-chapters/1-energy/1-a-combustion/1-a-3-d-navigation/view).
CEN | T_HDV_WTLBS_RFO_R | 2000 | 20.9919 | billion tmt | state-by-state breakdown from FAF (https://faf.ornl.gov/faf5/dtt_total.aspx). Breakdown vessel type from US Army Corps of Engineers (https://usace.contentdm.oclc.org/digital/collection/p16021coll2/id/1376/). RFO vs MGO split estimates from EEA (https://www.eea.europa.eu/publications/emep-eea-guidebook-2019/part-b-sectoral-guidance-chapters/1-energy/1-a-combustion/1-a-3-d-navigation/view).
CEN | T_HDV_WTLBS_MGO_R | 2000 | 3.7045 | billion tmt | state-by-state breakdown from FAF (https://faf.ornl.gov/faf5/dtt_total.aspx). Breakdown vessel type from US Army Corps of Engineers (https://usace.contentdm.oclc.org/digital/collection/p16021coll2/id/1376/). RFO vs MGO split estimates from EEA (https://www.eea.europa.eu/publications/emep-eea-guidebook-2019/part-b-sectoral-guidance-chapters/1-energy/1-a-combustion/1-a-3-d-navigation/view).
CEN | T_HDV_WTGC_RFO_R | 2000 | 13.8583 | billion tmt | state-by-state breakdown from FAF (https://faf.ornl.gov/faf5/dtt_total.aspx). Breakdown vessel type from US Army Corps of Engineers (https://usace.contentdm.oclc.org/digital/collection/p16021coll2/id/1376/). RFO vs MGO split estimates from EEA (https://www.eea.europa.eu/publications/emep-eea-guidebook-2019/part-b-sectoral-guidance-chapters/1-energy/1-a-combustion/1-a-3-d-navigation/view).
CEN | T_HDV_WTGC_MGO_R | 2000 | 2.8385 | billion tmt | state-by-state breakdown from FAF (https://faf.ornl.gov/faf5/dtt_total.aspx). Breakdown vessel type from US Army Corps of Engineers (https://usace.contentdm.oclc.org/digital/collection/p16021coll2/id/1376/). RFO vs MGO split estimates from EEA (https://www.eea.europa.eu/publications/emep-eea-guidebook-2019/part-b-sectoral-guidance-chapters/1-energy/1-a-combustion/1-a-3-d-navigation/view).
CEN | T_HDV_WTC_RFO_R | 2000 | 30.5209 | billion tmt | state-by-state breakdown from FAF (https://faf.ornl.gov/faf5/dtt_total.aspx). Breakdown vessel type from US Army Corps of Engineers (https://usace.contentdm.oclc.org/digital/collection/p16021coll2/id/1376/). RFO vs MGO split estimates from EEA (https://www.eea.europa.eu/publications/emep-eea-guidebook-2019/part-b-sectoral-guidance-chapters/1-energy/1-a-combustion/1-a-3-d-navigation/view).
CEN | T_HDV_WTC_MGO_R | 2000 | 2.2973 | billion tmt | state-by-state breakdown from FAF (https://faf.ornl.gov/faf5/dtt_total.aspx). Breakdown vessel type from US Army Corps of Engineers (https://usace.contentdm.oclc.org/digital/collection/p16021coll2/id/1376/). RFO vs MGO split estimates from EEA (https://www.eea.europa.eu/publications/emep-eea-guidebook-2019/part-b-sectoral-guidance-chapters/1-energy/1-a-combustion/1-a-3-d-navigation/view).
MID_AT | T_HDV_WTT_RFO_R | 2000 | 0.051457 | billion tmt | state-by-state breakdown from FAF (https://faf.ornl.gov/faf5/dtt_total.aspx). Breakdown vessel type from US Army Corps of Engineers (https://usace.contentdm.oclc.org/digital/collection/p16021coll2/id/1376/). RFO vs MGO split estimates from EEA (https://www.eea.europa.eu/publications/emep-eea-guidebook-2019/part-b-sectoral-guidance-chapters/1-energy/1-a-combustion/1-a-3-d-navigation/view).
MID_AT | T_HDV_WTT_MGO_R | 2000 | 0.0090807 | billion tmt | state-by-state breakdown from FAF (https://faf.ornl.gov/faf5/dtt_total.aspx). Breakdown vessel type from US Army Corps of Engineers (https://usace.contentdm.oclc.org/digital/collection/p16021coll2/id/1376/). RFO vs MGO split estimates from EEA (https://www.eea.europa.eu/publications/emep-eea-guidebook-2019/part-b-sectoral-guidance-chapters/1-energy/1-a-combustion/1-a-3-d-navigation/view).
MID_AT | T_HDV_WTO_RFO_R | 2000 | 0.014954 | billion tmt | state-by-state breakdown from FAF (https://faf.ornl.gov/faf5/dtt_total.aspx). Breakdown vessel type from US Army Corps of Engineers (https://usace.contentdm.oclc.org/digital/collection/p16021coll2/id/1376/). RFO vs MGO split estimates from EEA (https://www.eea.europa.eu/publications/emep-eea-guidebook-2019/part-b-sectoral-guidance-chapters/1-energy/1-a-combustion/1-a-3-d-navigation/view).
MID_AT | T_HDV_WTO_MGO_R | 2000 | 0.23427 | billion tmt | state-by-state breakdown from FAF (https://faf.ornl.gov/faf5/dtt_total.aspx). Breakdown vessel type from US Army Corps of Engineers (https://usace.contentdm.oclc.org/digital/collection/p16021coll2/id/1376/). RFO vs MGO split estimates from EEA (https://www.eea.europa.eu/publications/emep-eea-guidebook-2019/part-b-sectoral-guidance-chapters/1-energy/1-a-combustion/1-a-3-d-navigation/view).
MID_AT | T_HDV_WTLBS_RFO_R | 2000 | 3.656 | billion tmt | state-by-state breakdown from FAF (https://faf.ornl.gov/faf5/dtt_total.aspx). Breakdown vessel type from US Army Corps of Engineers (https://usace.contentdm.oclc.org/digital/collection/p16021coll2/id/1376/). RFO vs MGO split estimates from EEA (https://www.eea.europa.eu/publications/emep-eea-guidebook-2019/part-b-sectoral-guidance-chapters/1-energy/1-a-combustion/1-a-3-d-navigation/view).
MID_AT | T_HDV_WTLBS_MGO_R | 2000 | 0.64518 | billion tmt | state-by-state breakdown from FAF (https://faf.ornl.gov/faf5/dtt_total.aspx). Breakdown vessel type from US Army Corps of Engineers (https://usace.contentdm.oclc.org/digital/collection/p16021coll2/id/1376/). RFO vs MGO split estimates from EEA (https://www.eea.europa.eu/publications/emep-eea-guidebook-2019/part-b-sectoral-guidance-chapters/1-energy/1-a-combustion/1-a-3-d-navigation/view).
MID_AT | T_HDV_WTGC_RFO_R | 2000 | 2.4136 | billion tmt | state-by-state breakdown from FAF (https://faf.ornl.gov/faf5/dtt_total.aspx). Breakdown vessel type from US Army Corps of Engineers (https://usace.contentdm.oclc.org/digital/collection/p16021coll2/id/1376/). RFO vs MGO split estimates from EEA (https://www.eea.europa.eu/publications/emep-eea-guidebook-2019/part-b-sectoral-guidance-chapters/1-energy/1-a-combustion/1-a-3-d-navigation/view).
MID_AT | T_HDV_WTGC_MGO_R | 2000 | 0.49435 | billion tmt | state-by-state breakdown from FAF (https://faf.ornl.gov/faf5/dtt_total.aspx). Breakdown vessel type from US Army Corps of Engineers (https://usace.contentdm.oclc.org/digital/collection/p16021coll2/id/1376/). RFO vs MGO split estimates from EEA (https://www.eea.europa.eu/publications/emep-eea-guidebook-2019/part-b-sectoral-guidance-chapters/1-energy/1-a-combustion/1-a-3-d-navigation/view).
MID_AT | T_HDV_WTC_RFO_R | 2000 | 5.3156 | billion tmt | state-by-state breakdown from FAF (https://faf.ornl.gov/faf5/dtt_total.aspx). Breakdown vessel type from US Army Corps of Engineers (https://usace.contentdm.oclc.org/digital/collection/p16021coll2/id/1376/). RFO vs MGO split estimates from EEA (https://www.eea.europa.eu/publications/emep-eea-guidebook-2019/part-b-sectoral-guidance-chapters/1-energy/1-a-combustion/1-a-3-d-navigation/view).
MID_AT | T_HDV_WTC_MGO_R | 2000 | 0.4001 | billion tmt | state-by-state breakdown from FAF (https://faf.ornl.gov/faf5/dtt_total.aspx). Breakdown vessel type from US Army Corps of Engineers (https://usace.contentdm.oclc.org/digital/collection/p16021coll2/id/1376/). RFO vs MGO split estimates from EEA (https://www.eea.europa.eu/publications/emep-eea-guidebook-2019/part-b-sectoral-guidance-chapters/1-energy/1-a-combustion/1-a-3-d-navigation/view).
N_CEN | T_HDV_WTT_RFO_R | 2000 | 0.17779 | billion tmt | state-by-state breakdown from FAF (https://faf.ornl.gov/faf5/dtt_total.aspx). Breakdown vessel type from US Army Corps of Engineers (https://usace.contentdm.oclc.org/digital/collection/p16021coll2/id/1376/). RFO vs MGO split estimates from EEA (https://www.eea.europa.eu/publications/emep-eea-guidebook-2019/part-b-sectoral-guidance-chapters/1-energy/1-a-combustion/1-a-3-d-navigation/view).
N_CEN | T_HDV_WTT_MGO_R | 2000 | 0.031375 | billion tmt | state-by-state breakdown from FAF (https://faf.ornl.gov/faf5/dtt_total.aspx). Breakdown vessel type from US Army Corps of Engineers (https://usace.contentdm.oclc.org/digital/collection/p16021coll2/id/1376/). RFO vs MGO split estimates from EEA (https://www.eea.europa.eu/publications/emep-eea-guidebook-2019/part-b-sectoral-guidance-chapters/1-energy/1-a-combustion/1-a-3-d-navigation/view).
N_CEN | T_HDV_WTO_RFO_R | 2000 | 0.051666 | billion tmt | state-by-state breakdown from FAF (https://faf.ornl.gov/faf5/dtt_total.aspx). Breakdown vessel type from US Army Corps of Engineers (https://usace.contentdm.oclc.org/digital/collection/p16021coll2/id/1376/). RFO vs MGO split estimates from EEA (https://www.eea.europa.eu/publications/emep-eea-guidebook-2019/part-b-sectoral-guidance-chapters/1-energy/1-a-combustion/1-a-3-d-navigation/view).
N_CEN | T_HDV_WTO_MGO_R | 2000 | 0.80943 | billion tmt | state-by-state breakdown from FAF (https://faf.ornl.gov/faf5/dtt_total.aspx). Breakdown vessel type from US Army Corps of Engineers (https://usace.contentdm.oclc.org/digital/collection/p16021coll2/id/1376/). RFO vs MGO split estimates from EEA (https://www.eea.europa.eu/publications/emep-eea-guidebook-2019/part-b-sectoral-guidance-chapters/1-energy/1-a-combustion/1-a-3-d-navigation/view).
N_CEN | T_HDV_WTLBS_RFO_R | 2000 | 12.6319 | billion tmt | state-by-state breakdown from FAF (https://faf.ornl.gov/faf5/dtt_total.aspx). Breakdown vessel type from US Army Corps of Engineers (https://usace.contentdm.oclc.org/digital/collection/p16021coll2/id/1376/). RFO vs MGO split estimates from EEA (https://www.eea.europa.eu/publications/emep-eea-guidebook-2019/part-b-sectoral-guidance-chapters/1-energy/1-a-combustion/1-a-3-d-navigation/view).
N_CEN | T_HDV_WTLBS_MGO_R | 2000 | 2.2292 | billion tmt | state-by-state breakdown from FAF (https://faf.ornl.gov/faf5/dtt_total.aspx). Breakdown vessel type from US Army Corps of Engineers (https://usace.contentdm.oclc.org/digital/collection/p16021coll2/id/1376/). RFO vs MGO split estimates from EEA (https://www.eea.europa.eu/publications/emep-eea-guidebook-2019/part-b-sectoral-guidance-chapters/1-energy/1-a-combustion/1-a-3-d-navigation/view).
N_CEN | T_HDV_WTGC_RFO_R | 2000 | 8.3393 | billion tmt | state-by-state breakdown from FAF (https://faf.ornl.gov/faf5/dtt_total.aspx). Breakdown vessel type from US Army Corps of Engineers (https://usace.contentdm.oclc.org/digital/collection/p16021coll2/id/1376/). RFO vs MGO split estimates from EEA (https://www.eea.europa.eu/publications/emep-eea-guidebook-2019/part-b-sectoral-guidance-chapters/1-energy/1-a-combustion/1-a-3-d-navigation/view).
N_CEN | T_HDV_WTGC_MGO_R | 2000 | 1.708 | billion tmt | state-by-state breakdown from FAF (https://faf.ornl.gov/faf5/dtt_total.aspx). Breakdown vessel type from US Army Corps of Engineers (https://usace.contentdm.oclc.org/digital/collection/p16021coll2/id/1376/). RFO vs MGO split estimates from EEA (https://www.eea.europa.eu/publications/emep-eea-guidebook-2019/part-b-sectoral-guidance-chapters/1-energy/1-a-combustion/1-a-3-d-navigation/view).
N_CEN | T_HDV_WTC_RFO_R | 2000 | 18.366 | billion tmt | state-by-state breakdown from FAF (https://faf.ornl.gov/faf5/dtt_total.aspx). Breakdown vessel type from US Army Corps of Engineers (https://usace.contentdm.oclc.org/digital/collection/p16021coll2/id/1376/). RFO vs MGO split estimates from EEA (https://www.eea.europa.eu/publications/emep-eea-guidebook-2019/part-b-sectoral-guidance-chapters/1-energy/1-a-combustion/1-a-3-d-navigation/view).
N_CEN | T_HDV_WTC_MGO_R | 2000 | 1.3824 | billion tmt | state-by-state breakdown from FAF (https://faf.ornl.gov/faf5/dtt_total.aspx). Breakdown vessel type from US Army Corps of Engineers (https://usace.contentdm.oclc.org/digital/collection/p16021coll2/id/1376/). RFO vs MGO split estimates from EEA (https://www.eea.europa.eu/publications/emep-eea-guidebook-2019/part-b-sectoral-guidance-chapters/1-energy/1-a-combustion/1-a-3-d-navigation/view).
NE | T_HDV_WTT_RFO_R | 2000 | 0.017878 | billion tmt | state-by-state breakdown from FAF (https://faf.ornl.gov/faf5/dtt_total.aspx). Breakdown vessel type from US Army Corps of Engineers (https://usace.contentdm.oclc.org/digital/collection/p16021coll2/id/1376/). RFO vs MGO split estimates from EEA (https://www.eea.europa.eu/publications/emep-eea-guidebook-2019/part-b-sectoral-guidance-chapters/1-energy/1-a-combustion/1-a-3-d-navigation/view).
NE | T_HDV_WTT_MGO_R | 2000 | 0.003155 | billion tmt | state-by-state breakdown from FAF (https://faf.ornl.gov/faf5/dtt_total.aspx). Breakdown vessel type from US Army Corps of Engineers (https://usace.contentdm.oclc.org/digital/collection/p16021coll2/id/1376/). RFO vs MGO split estimates from EEA (https://www.eea.europa.eu/publications/emep-eea-guidebook-2019/part-b-sectoral-guidance-chapters/1-energy/1-a-combustion/1-a-3-d-navigation/view).
NE | T_HDV_WTO_RFO_R | 2000 | 0.0051954 | billion tmt | state-by-state breakdown from FAF (https://faf.ornl.gov/faf5/dtt_total.aspx). Breakdown vessel type from US Army Corps of Engineers (https://usace.contentdm.oclc.org/digital/collection/p16021coll2/id/1376/). RFO vs MGO split estimates from EEA (https://www.eea.europa.eu/publications/emep-eea-guidebook-2019/part-b-sectoral-guidance-chapters/1-energy/1-a-combustion/1-a-3-d-navigation/view).
NE | T_HDV_WTO_MGO_R | 2000 | 0.081395 | billion tmt | state-by-state breakdown from FAF (https://faf.ornl.gov/faf5/dtt_total.aspx). Breakdown vessel type from US Army Corps of Engineers (https://usace.contentdm.oclc.org/digital/collection/p16021coll2/id/1376/). RFO vs MGO split estimates from EEA (https://www.eea.europa.eu/publications/emep-eea-guidebook-2019/part-b-sectoral-guidance-chapters/1-energy/1-a-combustion/1-a-3-d-navigation/view).
NE | T_HDV_WTLBS_RFO_R | 2000 | 1.2702 | billion tmt | state-by-state breakdown from FAF (https://faf.ornl.gov/faf5/dtt_total.aspx). Breakdown vessel type from US Army Corps of Engineers (https://usace.contentdm.oclc.org/digital/collection/p16021coll2/id/1376/). RFO vs MGO split estimates from EEA (https://www.eea.europa.eu/publications/emep-eea-guidebook-2019/part-b-sectoral-guidance-chapters/1-energy/1-a-combustion/1-a-3-d-navigation/view).
NE | T_HDV_WTLBS_MGO_R | 2000 | 0.22416 | billion tmt | state-by-state breakdown from FAF (https://faf.ornl.gov/faf5/dtt_total.aspx). Breakdown vessel type from US Army Corps of Engineers (https://usace.contentdm.oclc.org/digital/collection/p16021coll2/id/1376/). RFO vs MGO split estimates from EEA (https://www.eea.europa.eu/publications/emep-eea-guidebook-2019/part-b-sectoral-guidance-chapters/1-energy/1-a-combustion/1-a-3-d-navigation/view).
NE | T_HDV_WTGC_RFO_R | 2000 | 0.83857 | billion tmt | state-by-state breakdown from FAF (https://faf.ornl.gov/faf5/dtt_total.aspx). Breakdown vessel type from US Army Corps of Engineers (https://usace.contentdm.oclc.org/digital/collection/p16021coll2/id/1376/). RFO vs MGO split estimates from EEA (https://www.eea.europa.eu/publications/emep-eea-guidebook-2019/part-b-sectoral-guidance-chapters/1-energy/1-a-combustion/1-a-3-d-navigation/view).
NE | T_HDV_WTGC_MGO_R | 2000 | 0.17176 | billion tmt | state-by-state breakdown from FAF (https://faf.ornl.gov/faf5/dtt_total.aspx). Breakdown vessel type from US Army Corps of Engineers (https://usace.contentdm.oclc.org/digital/collection/p16021coll2/id/1376/). RFO vs MGO split estimates from EEA (https://www.eea.europa.eu/publications/emep-eea-guidebook-2019/part-b-sectoral-guidance-chapters/1-energy/1-a-combustion/1-a-3-d-navigation/view).
NE | T_HDV_WTC_RFO_R | 2000 | 1.8468 | billion tmt | state-by-state breakdown from FAF (https://faf.ornl.gov/faf5/dtt_total.aspx). Breakdown vessel type from US Army Corps of Engineers (https://usace.contentdm.oclc.org/digital/collection/p16021coll2/id/1376/). RFO vs MGO split estimates from EEA (https://www.eea.europa.eu/publications/emep-eea-guidebook-2019/part-b-sectoral-guidance-chapters/1-energy/1-a-combustion/1-a-3-d-navigation/view).
NE | T_HDV_WTC_MGO_R | 2000 | 0.13901 | billion tmt | state-by-state breakdown from FAF (https://faf.ornl.gov/faf5/dtt_total.aspx). Breakdown vessel type from US Army Corps of Engineers (https://usace.contentdm.oclc.org/digital/collection/p16021coll2/id/1376/). RFO vs MGO split estimates from EEA (https://www.eea.europa.eu/publications/emep-eea-guidebook-2019/part-b-sectoral-guidance-chapters/1-energy/1-a-combustion/1-a-3-d-navigation/view).
NW | T_HDV_WTT_RFO_R | 2000 | 0.018178 | billion tmt | state-by-state breakdown from FAF (https://faf.ornl.gov/faf5/dtt_total.aspx). Breakdown vessel type from US Army Corps of Engineers (https://usace.contentdm.oclc.org/digital/collection/p16021coll2/id/1376/). RFO vs MGO split estimates from EEA (https://www.eea.europa.eu/publications/emep-eea-guidebook-2019/part-b-sectoral-guidance-chapters/1-energy/1-a-combustion/1-a-3-d-navigation/view).
NW | T_HDV_WTT_MGO_R | 2000 | 0.003208 | billion tmt | state-by-state breakdown from FAF (https://faf.ornl.gov/faf5/dtt_total.aspx). Breakdown vessel type from US Army Corps of Engineers (https://usace.contentdm.oclc.org/digital/collection/p16021coll2/id/1376/). RFO vs MGO split estimates from EEA (https://www.eea.europa.eu/publications/emep-eea-guidebook-2019/part-b-sectoral-guidance-chapters/1-energy/1-a-combustion/1-a-3-d-navigation/view).
NW | T_HDV_WTO_RFO_R | 2000 | 0.0052827 | billion tmt | state-by-state breakdown from FAF (https://faf.ornl.gov/faf5/dtt_total.aspx). Breakdown vessel type from US Army Corps of Engineers (https://usace.contentdm.oclc.org/digital/collection/p16021coll2/id/1376/). RFO vs MGO split estimates from EEA (https://www.eea.europa.eu/publications/emep-eea-guidebook-2019/part-b-sectoral-guidance-chapters/1-energy/1-a-combustion/1-a-3-d-navigation/view).
NW | T_HDV_WTO_MGO_R | 2000 | 0.082762 | billion tmt | state-by-state breakdown from FAF (https://faf.ornl.gov/faf5/dtt_total.aspx). Breakdown vessel type from US Army Corps of Engineers (https://usace.contentdm.oclc.org/digital/collection/p16021coll2/id/1376/). RFO vs MGO split estimates from EEA (https://www.eea.europa.eu/publications/emep-eea-guidebook-2019/part-b-sectoral-guidance-chapters/1-energy/1-a-combustion/1-a-3-d-navigation/view).
NW | T_HDV_WTLBS_RFO_R | 2000 | 1.2916 | billion tmt | state-by-state breakdown from FAF (https://faf.ornl.gov/faf5/dtt_total.aspx). Breakdown vessel type from US Army Corps of Engineers (https://usace.contentdm.oclc.org/digital/collection/p16021coll2/id/1376/). RFO vs MGO split estimates from EEA (https://www.eea.europa.eu/publications/emep-eea-guidebook-2019/part-b-sectoral-guidance-chapters/1-energy/1-a-combustion/1-a-3-d-navigation/view).
NW | T_HDV_WTLBS_MGO_R | 2000 | 0.22792 | billion tmt | state-by-state breakdown from FAF (https://faf.ornl.gov/faf5/dtt_total.aspx). Breakdown vessel type from US Army Corps of Engineers (https://usace.contentdm.oclc.org/digital/collection/p16021coll2/id/1376/). RFO vs MGO split estimates from EEA (https://www.eea.europa.eu/publications/emep-eea-guidebook-2019/part-b-sectoral-guidance-chapters/1-energy/1-a-combustion/1-a-3-d-navigation/view).
NW | T_HDV_WTGC_RFO_R | 2000 | 0.85266 | billion tmt | state-by-state breakdown from FAF (https://faf.ornl.gov/faf5/dtt_total.aspx). Breakdown vessel type from US Army Corps of Engineers (https://usace.contentdm.oclc.org/digital/collection/p16021coll2/id/1376/). RFO vs MGO split estimates from EEA (https://www.eea.europa.eu/publications/emep-eea-guidebook-2019/part-b-sectoral-guidance-chapters/1-energy/1-a-combustion/1-a-3-d-navigation/view).
NW | T_HDV_WTGC_MGO_R | 2000 | 0.17464 | billion tmt | state-by-state breakdown from FAF (https://faf.ornl.gov/faf5/dtt_total.aspx). Breakdown vessel type from US Army Corps of Engineers (https://usace.contentdm.oclc.org/digital/collection/p16021coll2/id/1376/). RFO vs MGO split estimates from EEA (https://www.eea.europa.eu/publications/emep-eea-guidebook-2019/part-b-sectoral-guidance-chapters/1-energy/1-a-combustion/1-a-3-d-navigation/view).
NW | T_HDV_WTC_RFO_R | 2000 | 1.8779 | billion tmt | state-by-state breakdown from FAF (https://faf.ornl.gov/faf5/dtt_total.aspx). Breakdown vessel type from US Army Corps of Engineers (https://usace.contentdm.oclc.org/digital/collection/p16021coll2/id/1376/). RFO vs MGO split estimates from EEA (https://www.eea.europa.eu/publications/emep-eea-guidebook-2019/part-b-sectoral-guidance-chapters/1-energy/1-a-combustion/1-a-3-d-navigation/view).
NW | T_HDV_WTC_MGO_R | 2000 | 0.14134 | billion tmt | state-by-state breakdown from FAF (https://faf.ornl.gov/faf5/dtt_total.aspx). Breakdown vessel type from US Army Corps of Engineers (https://usace.contentdm.oclc.org/digital/collection/p16021coll2/id/1376/). RFO vs MGO split estimates from EEA (https://www.eea.europa.eu/publications/emep-eea-guidebook-2019/part-b-sectoral-guidance-chapters/1-energy/1-a-combustion/1-a-3-d-navigation/view).
SE | T_HDV_WTT_RFO_R | 2000 | 0.12753 | billion tmt | state-by-state breakdown from FAF (https://faf.ornl.gov/faf5/dtt_total.aspx). Breakdown vessel type from US Army Corps of Engineers (https://usace.contentdm.oclc.org/digital/collection/p16021coll2/id/1376/). RFO vs MGO split estimates from EEA (https://www.eea.europa.eu/publications/emep-eea-guidebook-2019/part-b-sectoral-guidance-chapters/1-energy/1-a-combustion/1-a-3-d-navigation/view).
SE | T_HDV_WTT_MGO_R | 2000 | 0.022505 | billion tmt | state-by-state breakdown from FAF (https://faf.ornl.gov/faf5/dtt_total.aspx). Breakdown vessel type from US Army Corps of Engineers (https://usace.contentdm.oclc.org/digital/collection/p16021coll2/id/1376/). RFO vs MGO split estimates from EEA (https://www.eea.europa.eu/publications/emep-eea-guidebook-2019/part-b-sectoral-guidance-chapters/1-energy/1-a-combustion/1-a-3-d-navigation/view).
SE | T_HDV_WTO_RFO_R | 2000 | 0.037059 | billion tmt | state-by-state breakdown from FAF (https://faf.ornl.gov/faf5/dtt_total.aspx). Breakdown vessel type from US Army Corps of Engineers (https://usace.contentdm.oclc.org/digital/collection/p16021coll2/id/1376/). RFO vs MGO split estimates from EEA (https://www.eea.europa.eu/publications/emep-eea-guidebook-2019/part-b-sectoral-guidance-chapters/1-energy/1-a-combustion/1-a-3-d-navigation/view).
SE | T_HDV_WTO_MGO_R | 2000 | 0.5806 | billion tmt | state-by-state breakdown from FAF (https://faf.ornl.gov/faf5/dtt_total.aspx). Breakdown vessel type from US Army Corps of Engineers (https://usace.contentdm.oclc.org/digital/collection/p16021coll2/id/1376/). RFO vs MGO split estimates from EEA (https://www.eea.europa.eu/publications/emep-eea-guidebook-2019/part-b-sectoral-guidance-chapters/1-energy/1-a-combustion/1-a-3-d-navigation/view).
SE | T_HDV_WTLBS_RFO_R | 2000 | 9.0607 | billion tmt | state-by-state breakdown from FAF (https://faf.ornl.gov/faf5/dtt_total.aspx). Breakdown vessel type from US Army Corps of Engineers (https://usace.contentdm.oclc.org/digital/collection/p16021coll2/id/1376/). RFO vs MGO split estimates from EEA (https://www.eea.europa.eu/publications/emep-eea-guidebook-2019/part-b-sectoral-guidance-chapters/1-energy/1-a-combustion/1-a-3-d-navigation/view).
SE | T_HDV_WTLBS_MGO_R | 2000 | 1.5989 | billion tmt | state-by-state breakdown from FAF (https://faf.ornl.gov/faf5/dtt_total.aspx). Breakdown vessel type from US Army Corps of Engineers (https://usace.contentdm.oclc.org/digital/collection/p16021coll2/id/1376/). RFO vs MGO split estimates from EEA (https://www.eea.europa.eu/publications/emep-eea-guidebook-2019/part-b-sectoral-guidance-chapters/1-energy/1-a-combustion/1-a-3-d-navigation/view).
SE | T_HDV_WTGC_RFO_R | 2000 | 5.9816 | billion tmt | state-by-state breakdown from FAF (https://faf.ornl.gov/faf5/dtt_total.aspx). Breakdown vessel type from US Army Corps of Engineers (https://usace.contentdm.oclc.org/digital/collection/p16021coll2/id/1376/). RFO vs MGO split estimates from EEA (https://www.eea.europa.eu/publications/emep-eea-guidebook-2019/part-b-sectoral-guidance-chapters/1-energy/1-a-combustion/1-a-3-d-navigation/view).
SE | T_HDV_WTGC_MGO_R | 2000 | 1.2252 | billion tmt | state-by-state breakdown from FAF (https://faf.ornl.gov/faf5/dtt_total.aspx). Breakdown vessel type from US Army Corps of Engineers (https://usace.contentdm.oclc.org/digital/collection/p16021coll2/id/1376/). RFO vs MGO split estimates from EEA (https://www.eea.europa.eu/publications/emep-eea-guidebook-2019/part-b-sectoral-guidance-chapters/1-energy/1-a-combustion/1-a-3-d-navigation/view).
SE | T_HDV_WTC_RFO_R | 2000 | 13.1737 | billion tmt | state-by-state breakdown from FAF (https://faf.ornl.gov/faf5/dtt_total.aspx). Breakdown vessel type from US Army Corps of Engineers (https://usace.contentdm.oclc.org/digital/collection/p16021coll2/id/1376/). RFO vs MGO split estimates from EEA (https://www.eea.europa.eu/publications/emep-eea-guidebook-2019/part-b-sectoral-guidance-chapters/1-energy/1-a-combustion/1-a-3-d-navigation/view).
SE | T_HDV_WTC_MGO_R | 2000 | 0.99157 | billion tmt | state-by-state breakdown from FAF (https://faf.ornl.gov/faf5/dtt_total.aspx). Breakdown vessel type from US Army Corps of Engineers (https://usace.contentdm.oclc.org/digital/collection/p16021coll2/id/1376/). RFO vs MGO split estimates from EEA (https://www.eea.europa.eu/publications/emep-eea-guidebook-2019/part-b-sectoral-guidance-chapters/1-energy/1-a-combustion/1-a-3-d-navigation/view).
TX | T_HDV_WTT_RFO_R | 2000 | 0.14815 | billion tmt | state-by-state breakdown from FAF (https://faf.ornl.gov/faf5/dtt_total.aspx). Breakdown vessel type from US Army Corps of Engineers (https://usace.contentdm.oclc.org/digital/collection/p16021coll2/id/1376/). RFO vs MGO split estimates from EEA (https://www.eea.europa.eu/publications/emep-eea-guidebook-2019/part-b-sectoral-guidance-chapters/1-energy/1-a-combustion/1-a-3-d-navigation/view).
TX | T_HDV_WTT_MGO_R | 2000 | 0.026144 | billion tmt | state-by-state breakdown from FAF (https://faf.ornl.gov/faf5/dtt_total.aspx). Breakdown vessel type from US Army Corps of Engineers (https://usace.contentdm.oclc.org/digital/collection/p16021coll2/id/1376/). RFO vs MGO split estimates from EEA (https://www.eea.europa.eu/publications/emep-eea-guidebook-2019/part-b-sectoral-guidance-chapters/1-energy/1-a-combustion/1-a-3-d-navigation/view).
TX | T_HDV_WTO_RFO_R | 2000 | 0.043053 | billion tmt | state-by-state breakdown from FAF (https://faf.ornl.gov/faf5/dtt_total.aspx). Breakdown vessel type from US Army Corps of Engineers (https://usace.contentdm.oclc.org/digital/collection/p16021coll2/id/1376/). RFO vs MGO split estimates from EEA (https://www.eea.europa.eu/publications/emep-eea-guidebook-2019/part-b-sectoral-guidance-chapters/1-energy/1-a-combustion/1-a-3-d-navigation/view).
TX | T_HDV_WTO_MGO_R | 2000 | 0.6745 | billion tmt | state-by-state breakdown from FAF (https://faf.ornl.gov/faf5/dtt_total.aspx). Breakdown vessel type from US Army Corps of Engineers (https://usace.contentdm.oclc.org/digital/collection/p16021coll2/id/1376/). RFO vs MGO split estimates from EEA (https://www.eea.europa.eu/publications/emep-eea-guidebook-2019/part-b-sectoral-guidance-chapters/1-energy/1-a-combustion/1-a-3-d-navigation/view).
TX | T_HDV_WTLBS_RFO_R | 2000 | 10.5261 | billion tmt | state-by-state breakdown from FAF (https://faf.ornl.gov/faf5/dtt_total.aspx). Breakdown vessel type from US Army Corps of Engineers (https://usace.contentdm.oclc.org/digital/collection/p16021coll2/id/1376/). RFO vs MGO split estimates from EEA (https://www.eea.europa.eu/publications/emep-eea-guidebook-2019/part-b-sectoral-guidance-chapters/1-energy/1-a-combustion/1-a-3-d-navigation/view).
TX | T_HDV_WTLBS_MGO_R | 2000 | 1.8575 | billion tmt | state-by-state breakdown from FAF (https://faf.ornl.gov/faf5/dtt_total.aspx). Breakdown vessel type from US Army Corps of Engineers (https://usace.contentdm.oclc.org/digital/collection/p16021coll2/id/1376/). RFO vs MGO split estimates from EEA (https://www.eea.europa.eu/publications/emep-eea-guidebook-2019/part-b-sectoral-guidance-chapters/1-energy/1-a-combustion/1-a-3-d-navigation/view).
TX | T_HDV_WTGC_RFO_R | 2000 | 6.949 | billion tmt | state-by-state breakdown from FAF (https://faf.ornl.gov/faf5/dtt_total.aspx). Breakdown vessel type from US Army Corps of Engineers (https://usace.contentdm.oclc.org/digital/collection/p16021coll2/id/1376/). RFO vs MGO split estimates from EEA (https://www.eea.europa.eu/publications/emep-eea-guidebook-2019/part-b-sectoral-guidance-chapters/1-energy/1-a-combustion/1-a-3-d-navigation/view).
TX | T_HDV_WTGC_MGO_R | 2000 | 1.4233 | billion tmt | state-by-state breakdown from FAF (https://faf.ornl.gov/faf5/dtt_total.aspx). Breakdown vessel type from US Army Corps of Engineers (https://usace.contentdm.oclc.org/digital/collection/p16021coll2/id/1376/). RFO vs MGO split estimates from EEA (https://www.eea.europa.eu/publications/emep-eea-guidebook-2019/part-b-sectoral-guidance-chapters/1-energy/1-a-combustion/1-a-3-d-navigation/view).
TX | T_HDV_WTC_RFO_R | 2000 | 15.3043 | billion tmt | state-by-state breakdown from FAF (https://faf.ornl.gov/faf5/dtt_total.aspx). Breakdown vessel type from US Army Corps of Engineers (https://usace.contentdm.oclc.org/digital/collection/p16021coll2/id/1376/). RFO vs MGO split estimates from EEA (https://www.eea.europa.eu/publications/emep-eea-guidebook-2019/part-b-sectoral-guidance-chapters/1-energy/1-a-combustion/1-a-3-d-navigation/view).
TX | T_HDV_WTC_MGO_R | 2000 | 1.1519 | billion tmt | state-by-state breakdown from FAF (https://faf.ornl.gov/faf5/dtt_total.aspx). Breakdown vessel type from US Army Corps of Engineers (https://usace.contentdm.oclc.org/digital/collection/p16021coll2/id/1376/). RFO vs MGO split estimates from EEA (https://www.eea.europa.eu/publications/emep-eea-guidebook-2019/part-b-sectoral-guidance-chapters/1-energy/1-a-combustion/1-a-3-d-navigation/view).
CA | T_HDV_WTT_RFO_R | 2005 | 0.021438 | billion tmt | state-by-state breakdown from FAF (https://faf.ornl.gov/faf5/dtt_total.aspx). Breakdown vessel type from US Army Corps of Engineers (https://usace.contentdm.oclc.org/digital/collection/p16021coll2/id/1376/). RFO vs MGO split estimates from EEA (https://www.eea.europa.eu/publications/emep-eea-guidebook-2019/part-b-sectoral-guidance-chapters/1-energy/1-a-combustion/1-a-3-d-navigation/view).
CA | T_HDV_WTT_MGO_R | 2005 | 0.0037832 | billion tmt | state-by-state breakdown from FAF (https://faf.ornl.gov/faf5/dtt_total.aspx). Breakdown vessel type from US Army Corps of Engineers (https://usace.contentdm.oclc.org/digital/collection/p16021coll2/id/1376/). RFO vs MGO split estimates from EEA (https://www.eea.europa.eu/publications/emep-eea-guidebook-2019/part-b-sectoral-guidance-chapters/1-energy/1-a-combustion/1-a-3-d-navigation/view).
CA | T_HDV_WTO_RFO_R | 2005 | 0.00623 | billion tmt | state-by-state breakdown from FAF (https://faf.ornl.gov/faf5/dtt_total.aspx). Breakdown vessel type from US Army Corps of Engineers (https://usace.contentdm.oclc.org/digital/collection/p16021coll2/id/1376/). RFO vs MGO split estimates from EEA (https://www.eea.europa.eu/publications/emep-eea-guidebook-2019/part-b-sectoral-guidance-chapters/1-energy/1-a-combustion/1-a-3-d-navigation/view).
CA | T_HDV_WTO_MGO_R | 2005 | 0.097604 | billion tmt | state-by-state breakdown from FAF (https://faf.ornl.gov/faf5/dtt_total.aspx). Breakdown vessel type from US Army Corps of Engineers (https://usace.contentdm.oclc.org/digital/collection/p16021coll2/id/1376/). RFO vs MGO split estimates from EEA (https://www.eea.europa.eu/publications/emep-eea-guidebook-2019/part-b-sectoral-guidance-chapters/1-energy/1-a-combustion/1-a-3-d-navigation/view).
CA | T_HDV_WTLBS_RFO_R | 2005 | 1.5232 | billion tmt | state-by-state breakdown from FAF (https://faf.ornl.gov/faf5/dtt_total.aspx). Breakdown vessel type from US Army Corps of Engineers (https://usace.contentdm.oclc.org/digital/collection/p16021coll2/id/1376/). RFO vs MGO split estimates from EEA (https://www.eea.europa.eu/publications/emep-eea-guidebook-2019/part-b-sectoral-guidance-chapters/1-energy/1-a-combustion/1-a-3-d-navigation/view).
CA | T_HDV_WTLBS_MGO_R | 2005 | 0.2688 | billion tmt | state-by-state breakdown from FAF (https://faf.ornl.gov/faf5/dtt_total.aspx). Breakdown vessel type from US Army Corps of Engineers (https://usace.contentdm.oclc.org/digital/collection/p16021coll2/id/1376/). RFO vs MGO split estimates from EEA (https://www.eea.europa.eu/publications/emep-eea-guidebook-2019/part-b-sectoral-guidance-chapters/1-energy/1-a-combustion/1-a-3-d-navigation/view).
CA | T_HDV_WTGC_RFO_R | 2005 | 1.0056 | billion tmt | state-by-state breakdown from FAF (https://faf.ornl.gov/faf5/dtt_total.aspx). Breakdown vessel type from US Army Corps of Engineers (https://usace.contentdm.oclc.org/digital/collection/p16021coll2/id/1376/). RFO vs MGO split estimates from EEA (https://www.eea.europa.eu/publications/emep-eea-guidebook-2019/part-b-sectoral-guidance-chapters/1-energy/1-a-combustion/1-a-3-d-navigation/view).
CA | T_HDV_WTGC_MGO_R | 2005 | 0.20596 | billion tmt | state-by-state breakdown from FAF (https://faf.ornl.gov/faf5/dtt_total.aspx). Breakdown vessel type from US Army Corps of Engineers (https://usace.contentdm.oclc.org/digital/collection/p16021coll2/id/1376/). RFO vs MGO split estimates from EEA (https://www.eea.europa.eu/publications/emep-eea-guidebook-2019/part-b-sectoral-guidance-chapters/1-energy/1-a-combustion/1-a-3-d-navigation/view).
CA | T_HDV_WTC_RFO_R | 2005 | 2.2146 | billion tmt | state-by-state breakdown from FAF (https://faf.ornl.gov/faf5/dtt_total.aspx). Breakdown vessel type from US Army Corps of Engineers (https://usace.contentdm.oclc.org/digital/collection/p16021coll2/id/1376/). RFO vs MGO split estimates from EEA (https://www.eea.europa.eu/publications/emep-eea-guidebook-2019/part-b-sectoral-guidance-chapters/1-energy/1-a-combustion/1-a-3-d-navigation/view).
CA | T_HDV_WTC_MGO_R | 2005 | 0.16669 | billion tmt | state-by-state breakdown from FAF (https://faf.ornl.gov/faf5/dtt_total.aspx). Breakdown vessel type from US Army Corps of Engineers (https://usace.contentdm.oclc.org/digital/collection/p16021coll2/id/1376/). RFO vs MGO split estimates from EEA (https://www.eea.europa.eu/publications/emep-eea-guidebook-2019/part-b-sectoral-guidance-chapters/1-energy/1-a-combustion/1-a-3-d-navigation/view).
CEN | T_HDV_WTT_RFO_R | 2005 | 0.29545 | billion tmt | state-by-state breakdown from FAF (https://faf.ornl.gov/faf5/dtt_total.aspx). Breakdown vessel type from US Army Corps of Engineers (https://usace.contentdm.oclc.org/digital/collection/p16021coll2/id/1376/). RFO vs MGO split estimates from EEA (https://www.eea.europa.eu/publications/emep-eea-guidebook-2019/part-b-sectoral-guidance-chapters/1-energy/1-a-combustion/1-a-3-d-navigation/view).
CEN | T_HDV_WTT_MGO_R | 2005 | 0.052139 | billion tmt | state-by-state breakdown from FAF (https://faf.ornl.gov/faf5/dtt_total.aspx). Breakdown vessel type from US Army Corps of Engineers (https://usace.contentdm.oclc.org/digital/collection/p16021coll2/id/1376/). RFO vs MGO split estimates from EEA (https://www.eea.europa.eu/publications/emep-eea-guidebook-2019/part-b-sectoral-guidance-chapters/1-energy/1-a-combustion/1-a-3-d-navigation/view).
CEN | T_HDV_WTO_RFO_R | 2005 | 0.085859 | billion tmt | state-by-state breakdown from FAF (https://faf.ornl.gov/faf5/dtt_total.aspx). Breakdown vessel type from US Army Corps of Engineers (https://usace.contentdm.oclc.org/digital/collection/p16021coll2/id/1376/). RFO vs MGO split estimates from EEA (https://www.eea.europa.eu/publications/emep-eea-guidebook-2019/part-b-sectoral-guidance-chapters/1-energy/1-a-combustion/1-a-3-d-navigation/view).
CEN | T_HDV_WTO_MGO_R | 2005 | 1.3451 | billion tmt | state-by-state breakdown from FAF (https://faf.ornl.gov/faf5/dtt_total.aspx). Breakdown vessel type from US Army Corps of Engineers (https://usace.contentdm.oclc.org/digital/collection/p16021coll2/id/1376/). RFO vs MGO split estimates from EEA (https://www.eea.europa.eu/publications/emep-eea-guidebook-2019/part-b-sectoral-guidance-chapters/1-energy/1-a-combustion/1-a-3-d-navigation/view).
CEN | T_HDV_WTLBS_RFO_R | 2005 | 20.9919 | billion tmt | state-by-state breakdown from FAF (https://faf.ornl.gov/faf5/dtt_total.aspx). Breakdown vessel type from US Army Corps of Engineers (https://usace.contentdm.oclc.org/digital/collection/p16021coll2/id/1376/). RFO vs MGO split estimates from EEA (https://www.eea.europa.eu/publications/emep-eea-guidebook-2019/part-b-sectoral-guidance-chapters/1-energy/1-a-combustion/1-a-3-d-navigation/view).
CEN | T_HDV_WTLBS_MGO_R | 2005 | 3.7045 | billion tmt | state-by-state breakdown from FAF (https://faf.ornl.gov/faf5/dtt_total.aspx). Breakdown vessel type from US Army Corps of Engineers (https://usace.contentdm.oclc.org/digital/collection/p16021coll2/id/1376/). RFO vs MGO split estimates from EEA (https://www.eea.europa.eu/publications/emep-eea-guidebook-2019/part-b-sectoral-guidance-chapters/1-energy/1-a-combustion/1-a-3-d-navigation/view).
CEN | T_HDV_WTGC_RFO_R | 2005 | 13.8583 | billion tmt | state-by-state breakdown from FAF (https://faf.ornl.gov/faf5/dtt_total.aspx). Breakdown vessel type from US Army Corps of Engineers (https://usace.contentdm.oclc.org/digital/collection/p16021coll2/id/1376/). RFO vs MGO split estimates from EEA (https://www.eea.europa.eu/publications/emep-eea-guidebook-2019/part-b-sectoral-guidance-chapters/1-energy/1-a-combustion/1-a-3-d-navigation/view).
CEN | T_HDV_WTGC_MGO_R | 2005 | 2.8385 | billion tmt | state-by-state breakdown from FAF (https://faf.ornl.gov/faf5/dtt_total.aspx). Breakdown vessel type from US Army Corps of Engineers (https://usace.contentdm.oclc.org/digital/collection/p16021coll2/id/1376/). RFO vs MGO split estimates from EEA (https://www.eea.europa.eu/publications/emep-eea-guidebook-2019/part-b-sectoral-guidance-chapters/1-energy/1-a-combustion/1-a-3-d-navigation/view).
CEN | T_HDV_WTC_RFO_R | 2005 | 30.5209 | billion tmt | state-by-state breakdown from FAF (https://faf.ornl.gov/faf5/dtt_total.aspx). Breakdown vessel type from US Army Corps of Engineers (https://usace.contentdm.oclc.org/digital/collection/p16021coll2/id/1376/). RFO vs MGO split estimates from EEA (https://www.eea.europa.eu/publications/emep-eea-guidebook-2019/part-b-sectoral-guidance-chapters/1-energy/1-a-combustion/1-a-3-d-navigation/view).
CEN | T_HDV_WTC_MGO_R | 2005 | 2.2973 | billion tmt | state-by-state breakdown from FAF (https://faf.ornl.gov/faf5/dtt_total.aspx). Breakdown vessel type from US Army Corps of Engineers (https://usace.contentdm.oclc.org/digital/collection/p16021coll2/id/1376/). RFO vs MGO split estimates from EEA (https://www.eea.europa.eu/publications/emep-eea-guidebook-2019/part-b-sectoral-guidance-chapters/1-energy/1-a-combustion/1-a-3-d-navigation/view).
MID_AT | T_HDV_WTT_RFO_R | 2005 | 0.051457 | billion tmt | state-by-state breakdown from FAF (https://faf.ornl.gov/faf5/dtt_total.aspx). Breakdown vessel type from US Army Corps of Engineers (https://usace.contentdm.oclc.org/digital/collection/p16021coll2/id/1376/). RFO vs MGO split estimates from EEA (https://www.eea.europa.eu/publications/emep-eea-guidebook-2019/part-b-sectoral-guidance-chapters/1-energy/1-a-combustion/1-a-3-d-navigation/view).
MID_AT | T_HDV_WTT_MGO_R | 2005 | 0.0090807 | billion tmt | state-by-state breakdown from FAF (https://faf.ornl.gov/faf5/dtt_total.aspx). Breakdown vessel type from US Army Corps of Engineers (https://usace.contentdm.oclc.org/digital/collection/p16021coll2/id/1376/). RFO vs MGO split estimates from EEA (https://www.eea.europa.eu/publications/emep-eea-guidebook-2019/part-b-sectoral-guidance-chapters/1-energy/1-a-combustion/1-a-3-d-navigation/view).
MID_AT | T_HDV_WTO_RFO_R | 2005 | 0.014954 | billion tmt | state-by-state breakdown from FAF (https://faf.ornl.gov/faf5/dtt_total.aspx). Breakdown vessel type from US Army Corps of Engineers (https://usace.contentdm.oclc.org/digital/collection/p16021coll2/id/1376/). RFO vs MGO split estimates from EEA (https://www.eea.europa.eu/publications/emep-eea-guidebook-2019/part-b-sectoral-guidance-chapters/1-energy/1-a-combustion/1-a-3-d-navigation/view).
MID_AT | T_HDV_WTO_MGO_R | 2005 | 0.23427 | billion tmt | state-by-state breakdown from FAF (https://faf.ornl.gov/faf5/dtt_total.aspx). Breakdown vessel type from US Army Corps of Engineers (https://usace.contentdm.oclc.org/digital/collection/p16021coll2/id/1376/). RFO vs MGO split estimates from EEA (https://www.eea.europa.eu/publications/emep-eea-guidebook-2019/part-b-sectoral-guidance-chapters/1-energy/1-a-combustion/1-a-3-d-navigation/view).
MID_AT | T_HDV_WTLBS_RFO_R | 2005 | 3.656 | billion tmt | state-by-state breakdown from FAF (https://faf.ornl.gov/faf5/dtt_total.aspx). Breakdown vessel type from US Army Corps of Engineers (https://usace.contentdm.oclc.org/digital/collection/p16021coll2/id/1376/). RFO vs MGO split estimates from EEA (https://www.eea.europa.eu/publications/emep-eea-guidebook-2019/part-b-sectoral-guidance-chapters/1-energy/1-a-combustion/1-a-3-d-navigation/view).
MID_AT | T_HDV_WTLBS_MGO_R | 2005 | 0.64518 | billion tmt | state-by-state breakdown from FAF (https://faf.ornl.gov/faf5/dtt_total.aspx). Breakdown vessel type from US Army Corps of Engineers (https://usace.contentdm.oclc.org/digital/collection/p16021coll2/id/1376/). RFO vs MGO split estimates from EEA (https://www.eea.europa.eu/publications/emep-eea-guidebook-2019/part-b-sectoral-guidance-chapters/1-energy/1-a-combustion/1-a-3-d-navigation/view).
MID_AT | T_HDV_WTGC_RFO_R | 2005 | 2.4136 | billion tmt | state-by-state breakdown from FAF (https://faf.ornl.gov/faf5/dtt_total.aspx). Breakdown vessel type from US Army Corps of Engineers (https://usace.contentdm.oclc.org/digital/collection/p16021coll2/id/1376/). RFO vs MGO split estimates from EEA (https://www.eea.europa.eu/publications/emep-eea-guidebook-2019/part-b-sectoral-guidance-chapters/1-energy/1-a-combustion/1-a-3-d-navigation/view).
MID_AT | T_HDV_WTGC_MGO_R | 2005 | 0.49435 | billion tmt | state-by-state breakdown from FAF (https://faf.ornl.gov/faf5/dtt_total.aspx). Breakdown vessel type from US Army Corps of Engineers (https://usace.contentdm.oclc.org/digital/collection/p16021coll2/id/1376/). RFO vs MGO split estimates from EEA (https://www.eea.europa.eu/publications/emep-eea-guidebook-2019/part-b-sectoral-guidance-chapters/1-energy/1-a-combustion/1-a-3-d-navigation/view).
MID_AT | T_HDV_WTC_RFO_R | 2005 | 5.3156 | billion tmt | state-by-state breakdown from FAF (https://faf.ornl.gov/faf5/dtt_total.aspx). Breakdown vessel type from US Army Corps of Engineers (https://usace.contentdm.oclc.org/digital/collection/p16021coll2/id/1376/). RFO vs MGO split estimates from EEA (https://www.eea.europa.eu/publications/emep-eea-guidebook-2019/part-b-sectoral-guidance-chapters/1-energy/1-a-combustion/1-a-3-d-navigation/view).
MID_AT | T_HDV_WTC_MGO_R | 2005 | 0.4001 | billion tmt | state-by-state breakdown from FAF (https://faf.ornl.gov/faf5/dtt_total.aspx). Breakdown vessel type from US Army Corps of Engineers (https://usace.contentdm.oclc.org/digital/collection/p16021coll2/id/1376/). RFO vs MGO split estimates from EEA (https://www.eea.europa.eu/publications/emep-eea-guidebook-2019/part-b-sectoral-guidance-chapters/1-energy/1-a-combustion/1-a-3-d-navigation/view).
N_CEN | T_HDV_WTT_RFO_R | 2005 | 0.17779 | billion tmt | state-by-state breakdown from FAF (https://faf.ornl.gov/faf5/dtt_total.aspx). Breakdown vessel type from US Army Corps of Engineers (https://usace.contentdm.oclc.org/digital/collection/p16021coll2/id/1376/). RFO vs MGO split estimates from EEA (https://www.eea.europa.eu/publications/emep-eea-guidebook-2019/part-b-sectoral-guidance-chapters/1-energy/1-a-combustion/1-a-3-d-navigation/view).
N_CEN | T_HDV_WTT_MGO_R | 2005 | 0.031375 | billion tmt | state-by-state breakdown from FAF (https://faf.ornl.gov/faf5/dtt_total.aspx). Breakdown vessel type from US Army Corps of Engineers (https://usace.contentdm.oclc.org/digital/collection/p16021coll2/id/1376/). RFO vs MGO split estimates from EEA (https://www.eea.europa.eu/publications/emep-eea-guidebook-2019/part-b-sectoral-guidance-chapters/1-energy/1-a-combustion/1-a-3-d-navigation/view).
N_CEN | T_HDV_WTO_RFO_R | 2005 | 0.051666 | billion tmt | state-by-state breakdown from FAF (https://faf.ornl.gov/faf5/dtt_total.aspx). Breakdown vessel type from US Army Corps of Engineers (https://usace.contentdm.oclc.org/digital/collection/p16021coll2/id/1376/). RFO vs MGO split estimates from EEA (https://www.eea.europa.eu/publications/emep-eea-guidebook-2019/part-b-sectoral-guidance-chapters/1-energy/1-a-combustion/1-a-3-d-navigation/view).
N_CEN | T_HDV_WTO_MGO_R | 2005 | 0.80943 | billion tmt | state-by-state breakdown from FAF (https://faf.ornl.gov/faf5/dtt_total.aspx). Breakdown vessel type from US Army Corps of Engineers (https://usace.contentdm.oclc.org/digital/collection/p16021coll2/id/1376/). RFO vs MGO split estimates from EEA (https://www.eea.europa.eu/publications/emep-eea-guidebook-2019/part-b-sectoral-guidance-chapters/1-energy/1-a-combustion/1-a-3-d-navigation/view).
N_CEN | T_HDV_WTLBS_RFO_R | 2005 | 12.6319 | billion tmt | state-by-state breakdown from FAF (https://faf.ornl.gov/faf5/dtt_total.aspx). Breakdown vessel type from US Army Corps of Engineers (https://usace.contentdm.oclc.org/digital/collection/p16021coll2/id/1376/). RFO vs MGO split estimates from EEA (https://www.eea.europa.eu/publications/emep-eea-guidebook-2019/part-b-sectoral-guidance-chapters/1-energy/1-a-combustion/1-a-3-d-navigation/view).
N_CEN | T_HDV_WTLBS_MGO_R | 2005 | 2.2292 | billion tmt | state-by-state breakdown from FAF (https://faf.ornl.gov/faf5/dtt_total.aspx). Breakdown vessel type from US Army Corps of Engineers (https://usace.contentdm.oclc.org/digital/collection/p16021coll2/id/1376/). RFO vs MGO split estimates from EEA (https://www.eea.europa.eu/publications/emep-eea-guidebook-2019/part-b-sectoral-guidance-chapters/1-energy/1-a-combustion/1-a-3-d-navigation/view).
N_CEN | T_HDV_WTGC_RFO_R | 2005 | 8.3393 | billion tmt | state-by-state breakdown from FAF (https://faf.ornl.gov/faf5/dtt_total.aspx). Breakdown vessel type from US Army Corps of Engineers (https://usace.contentdm.oclc.org/digital/collection/p16021coll2/id/1376/). RFO vs MGO split estimates from EEA (https://www.eea.europa.eu/publications/emep-eea-guidebook-2019/part-b-sectoral-guidance-chapters/1-energy/1-a-combustion/1-a-3-d-navigation/view).
N_CEN | T_HDV_WTGC_MGO_R | 2005 | 1.708 | billion tmt | state-by-state breakdown from FAF (https://faf.ornl.gov/faf5/dtt_total.aspx). Breakdown vessel type from US Army Corps of Engineers (https://usace.contentdm.oclc.org/digital/collection/p16021coll2/id/1376/). RFO vs MGO split estimates from EEA (https://www.eea.europa.eu/publications/emep-eea-guidebook-2019/part-b-sectoral-guidance-chapters/1-energy/1-a-combustion/1-a-3-d-navigation/view).
N_CEN | T_HDV_WTC_RFO_R | 2005 | 18.366 | billion tmt | state-by-state breakdown from FAF (https://faf.ornl.gov/faf5/dtt_total.aspx). Breakdown vessel type from US Army Corps of Engineers (https://usace.contentdm.oclc.org/digital/collection/p16021coll2/id/1376/). RFO vs MGO split estimates from EEA (https://www.eea.europa.eu/publications/emep-eea-guidebook-2019/part-b-sectoral-guidance-chapters/1-energy/1-a-combustion/1-a-3-d-navigation/view).
N_CEN | T_HDV_WTC_MGO_R | 2005 | 1.3824 | billion tmt | state-by-state breakdown from FAF (https://faf.ornl.gov/faf5/dtt_total.aspx). Breakdown vessel type from US Army Corps of Engineers (https://usace.contentdm.oclc.org/digital/collection/p16021coll2/id/1376/). RFO vs MGO split estimates from EEA (https://www.eea.europa.eu/publications/emep-eea-guidebook-2019/part-b-sectoral-guidance-chapters/1-energy/1-a-combustion/1-a-3-d-navigation/view).
NE | T_HDV_WTT_RFO_R | 2005 | 0.017878 | billion tmt | state-by-state breakdown from FAF (https://faf.ornl.gov/faf5/dtt_total.aspx). Breakdown vessel type from US Army Corps of Engineers (https://usace.contentdm.oclc.org/digital/collection/p16021coll2/id/1376/). RFO vs MGO split estimates from EEA (https://www.eea.europa.eu/publications/emep-eea-guidebook-2019/part-b-sectoral-guidance-chapters/1-energy/1-a-combustion/1-a-3-d-navigation/view).
NE | T_HDV_WTT_MGO_R | 2005 | 0.003155 | billion tmt | state-by-state breakdown from FAF (https://faf.ornl.gov/faf5/dtt_total.aspx). Breakdown vessel type from US Army Corps of Engineers (https://usace.contentdm.oclc.org/digital/collection/p16021coll2/id/1376/). RFO vs MGO split estimates from EEA (https://www.eea.europa.eu/publications/emep-eea-guidebook-2019/part-b-sectoral-guidance-chapters/1-energy/1-a-combustion/1-a-3-d-navigation/view).
NE | T_HDV_WTO_RFO_R | 2005 | 0.0051954 | billion tmt | state-by-state breakdown from FAF (https://faf.ornl.gov/faf5/dtt_total.aspx). Breakdown vessel type from US Army Corps of Engineers (https://usace.contentdm.oclc.org/digital/collection/p16021coll2/id/1376/). RFO vs MGO split estimates from EEA (https://www.eea.europa.eu/publications/emep-eea-guidebook-2019/part-b-sectoral-guidance-chapters/1-energy/1-a-combustion/1-a-3-d-navigation/view).
NE | T_HDV_WTO_MGO_R | 2005 | 0.081395 | billion tmt | state-by-state breakdown from FAF (https://faf.ornl.gov/faf5/dtt_total.aspx). Breakdown vessel type from US Army Corps of Engineers (https://usace.contentdm.oclc.org/digital/collection/p16021coll2/id/1376/). RFO vs MGO split estimates from EEA (https://www.eea.europa.eu/publications/emep-eea-guidebook-2019/part-b-sectoral-guidance-chapters/1-energy/1-a-combustion/1-a-3-d-navigation/view).
NE | T_HDV_WTLBS_RFO_R | 2005 | 1.2702 | billion tmt | state-by-state breakdown from FAF (https://faf.ornl.gov/faf5/dtt_total.aspx). Breakdown vessel type from US Army Corps of Engineers (https://usace.contentdm.oclc.org/digital/collection/p16021coll2/id/1376/). RFO vs MGO split estimates from EEA (https://www.eea.europa.eu/publications/emep-eea-guidebook-2019/part-b-sectoral-guidance-chapters/1-energy/1-a-combustion/1-a-3-d-navigation/view).
NE | T_HDV_WTLBS_MGO_R | 2005 | 0.22416 | billion tmt | state-by-state breakdown from FAF (https://faf.ornl.gov/faf5/dtt_total.aspx). Breakdown vessel type from US Army Corps of Engineers (https://usace.contentdm.oclc.org/digital/collection/p16021coll2/id/1376/). RFO vs MGO split estimates from EEA (https://www.eea.europa.eu/publications/emep-eea-guidebook-2019/part-b-sectoral-guidance-chapters/1-energy/1-a-combustion/1-a-3-d-navigation/view).
NE | T_HDV_WTGC_RFO_R | 2005 | 0.83857 | billion tmt | state-by-state breakdown from FAF (https://faf.ornl.gov/faf5/dtt_total.aspx). Breakdown vessel type from US Army Corps of Engineers (https://usace.contentdm.oclc.org/digital/collection/p16021coll2/id/1376/). RFO vs MGO split estimates from EEA (https://www.eea.europa.eu/publications/emep-eea-guidebook-2019/part-b-sectoral-guidance-chapters/1-energy/1-a-combustion/1-a-3-d-navigation/view).
NE | T_HDV_WTGC_MGO_R | 2005 | 0.17176 | billion tmt | state-by-state breakdown from FAF (https://faf.ornl.gov/faf5/dtt_total.aspx). Breakdown vessel type from US Army Corps of Engineers (https://usace.contentdm.oclc.org/digital/collection/p16021coll2/id/1376/). RFO vs MGO split estimates from EEA (https://www.eea.europa.eu/publications/emep-eea-guidebook-2019/part-b-sectoral-guidance-chapters/1-energy/1-a-combustion/1-a-3-d-navigation/view).
NE | T_HDV_WTC_RFO_R | 2005 | 1.8468 | billion tmt | state-by-state breakdown from FAF (https://faf.ornl.gov/faf5/dtt_total.aspx). Breakdown vessel type from US Army Corps of Engineers (https://usace.contentdm.oclc.org/digital/collection/p16021coll2/id/1376/). RFO vs MGO split estimates from EEA (https://www.eea.europa.eu/publications/emep-eea-guidebook-2019/part-b-sectoral-guidance-chapters/1-energy/1-a-combustion/1-a-3-d-navigation/view).
NE | T_HDV_WTC_MGO_R | 2005 | 0.13901 | billion tmt | state-by-state breakdown from FAF (https://faf.ornl.gov/faf5/dtt_total.aspx). Breakdown vessel type from US Army Corps of Engineers (https://usace.contentdm.oclc.org/digital/collection/p16021coll2/id/1376/). RFO vs MGO split estimates from EEA (https://www.eea.europa.eu/publications/emep-eea-guidebook-2019/part-b-sectoral-guidance-chapters/1-energy/1-a-combustion/1-a-3-d-navigation/view).
NW | T_HDV_WTT_RFO_R | 2005 | 0.018178 | billion tmt | state-by-state breakdown from FAF (https://faf.ornl.gov/faf5/dtt_total.aspx). Breakdown vessel type from US Army Corps of Engineers (https://usace.contentdm.oclc.org/digital/collection/p16021coll2/id/1376/). RFO vs MGO split estimates from EEA (https://www.eea.europa.eu/publications/emep-eea-guidebook-2019/part-b-sectoral-guidance-chapters/1-energy/1-a-combustion/1-a-3-d-navigation/view).
NW | T_HDV_WTT_MGO_R | 2005 | 0.003208 | billion tmt | state-by-state breakdown from FAF (https://faf.ornl.gov/faf5/dtt_total.aspx). Breakdown vessel type from US Army Corps of Engineers (https://usace.contentdm.oclc.org/digital/collection/p16021coll2/id/1376/). RFO vs MGO split estimates from EEA (https://www.eea.europa.eu/publications/emep-eea-guidebook-2019/part-b-sectoral-guidance-chapters/1-energy/1-a-combustion/1-a-3-d-navigation/view).
NW | T_HDV_WTO_RFO_R | 2005 | 0.0052827 | billion tmt | state-by-state breakdown from FAF (https://faf.ornl.gov/faf5/dtt_total.aspx). Breakdown vessel type from US Army Corps of Engineers (https://usace.contentdm.oclc.org/digital/collection/p16021coll2/id/1376/). RFO vs MGO split estimates from EEA (https://www.eea.europa.eu/publications/emep-eea-guidebook-2019/part-b-sectoral-guidance-chapters/1-energy/1-a-combustion/1-a-3-d-navigation/view).
NW | T_HDV_WTO_MGO_R | 2005 | 0.082762 | billion tmt | state-by-state breakdown from FAF (https://faf.ornl.gov/faf5/dtt_total.aspx). Breakdown vessel type from US Army Corps of Engineers (https://usace.contentdm.oclc.org/digital/collection/p16021coll2/id/1376/). RFO vs MGO split estimates from EEA (https://www.eea.europa.eu/publications/emep-eea-guidebook-2019/part-b-sectoral-guidance-chapters/1-energy/1-a-combustion/1-a-3-d-navigation/view).
NW | T_HDV_WTLBS_RFO_R | 2005 | 1.2916 | billion tmt | state-by-state breakdown from FAF (https://faf.ornl.gov/faf5/dtt_total.aspx). Breakdown vessel type from US Army Corps of Engineers (https://usace.contentdm.oclc.org/digital/collection/p16021coll2/id/1376/). RFO vs MGO split estimates from EEA (https://www.eea.europa.eu/publications/emep-eea-guidebook-2019/part-b-sectoral-guidance-chapters/1-energy/1-a-combustion/1-a-3-d-navigation/view).
NW | T_HDV_WTLBS_MGO_R | 2005 | 0.22792 | billion tmt | state-by-state breakdown from FAF (https://faf.ornl.gov/faf5/dtt_total.aspx). Breakdown vessel type from US Army Corps of Engineers (https://usace.contentdm.oclc.org/digital/collection/p16021coll2/id/1376/). RFO vs MGO split estimates from EEA (https://www.eea.europa.eu/publications/emep-eea-guidebook-2019/part-b-sectoral-guidance-chapters/1-energy/1-a-combustion/1-a-3-d-navigation/view).
NW | T_HDV_WTGC_RFO_R | 2005 | 0.85266 | billion tmt | state-by-state breakdown from FAF (https://faf.ornl.gov/faf5/dtt_total.aspx). Breakdown vessel type from US Army Corps of Engineers (https://usace.contentdm.oclc.org/digital/collection/p16021coll2/id/1376/). RFO vs MGO split estimates from EEA (https://www.eea.europa.eu/publications/emep-eea-guidebook-2019/part-b-sectoral-guidance-chapters/1-energy/1-a-combustion/1-a-3-d-navigation/view).
NW | T_HDV_WTGC_MGO_R | 2005 | 0.17464 | billion tmt | state-by-state breakdown from FAF (https://faf.ornl.gov/faf5/dtt_total.aspx). Breakdown vessel type from US Army Corps of Engineers (https://usace.contentdm.oclc.org/digital/collection/p16021coll2/id/1376/). RFO vs MGO split estimates from EEA (https://www.eea.europa.eu/publications/emep-eea-guidebook-2019/part-b-sectoral-guidance-chapters/1-energy/1-a-combustion/1-a-3-d-navigation/view).
NW | T_HDV_WTC_RFO_R | 2005 | 1.8779 | billion tmt | state-by-state breakdown from FAF (https://faf.ornl.gov/faf5/dtt_total.aspx). Breakdown vessel type from US Army Corps of Engineers (https://usace.contentdm.oclc.org/digital/collection/p16021coll2/id/1376/). RFO vs MGO split estimates from EEA (https://www.eea.europa.eu/publications/emep-eea-guidebook-2019/part-b-sectoral-guidance-chapters/1-energy/1-a-combustion/1-a-3-d-navigation/view).
NW | T_HDV_WTC_MGO_R | 2005 | 0.14134 | billion tmt | state-by-state breakdown from FAF (https://faf.ornl.gov/faf5/dtt_total.aspx). Breakdown vessel type from US Army Corps of Engineers (https://usace.contentdm.oclc.org/digital/collection/p16021coll2/id/1376/). RFO vs MGO split estimates from EEA (https://www.eea.europa.eu/publications/emep-eea-guidebook-2019/part-b-sectoral-guidance-chapters/1-energy/1-a-combustion/1-a-3-d-navigation/view).
SE | T_HDV_WTT_RFO_R | 2005 | 0.12753 | billion tmt | state-by-state breakdown from FAF (https://faf.ornl.gov/faf5/dtt_total.aspx). Breakdown vessel type from US Army Corps of Engineers (https://usace.contentdm.oclc.org/digital/collection/p16021coll2/id/1376/). RFO vs MGO split estimates from EEA (https://www.eea.europa.eu/publications/emep-eea-guidebook-2019/part-b-sectoral-guidance-chapters/1-energy/1-a-combustion/1-a-3-d-navigation/view).
SE | T_HDV_WTT_MGO_R | 2005 | 0.022505 | billion tmt | state-by-state breakdown from FAF (https://faf.ornl.gov/faf5/dtt_total.aspx). Breakdown vessel type from US Army Corps of Engineers (https://usace.contentdm.oclc.org/digital/collection/p16021coll2/id/1376/). RFO vs MGO split estimates from EEA (https://www.eea.europa.eu/publications/emep-eea-guidebook-2019/part-b-sectoral-guidance-chapters/1-energy/1-a-combustion/1-a-3-d-navigation/view).
SE | T_HDV_WTO_RFO_R | 2005 | 0.037059 | billion tmt | state-by-state breakdown from FAF (https://faf.ornl.gov/faf5/dtt_total.aspx). Breakdown vessel type from US Army Corps of Engineers (https://usace.contentdm.oclc.org/digital/collection/p16021coll2/id/1376/). RFO vs MGO split estimates from EEA (https://www.eea.europa.eu/publications/emep-eea-guidebook-2019/part-b-sectoral-guidance-chapters/1-energy/1-a-combustion/1-a-3-d-navigation/view).
SE | T_HDV_WTO_MGO_R | 2005 | 0.5806 | billion tmt | state-by-state breakdown from FAF (https://faf.ornl.gov/faf5/dtt_total.aspx). Breakdown vessel type from US Army Corps of Engineers (https://usace.contentdm.oclc.org/digital/collection/p16021coll2/id/1376/). RFO vs MGO split estimates from EEA (https://www.eea.europa.eu/publications/emep-eea-guidebook-2019/part-b-sectoral-guidance-chapters/1-energy/1-a-combustion/1-a-3-d-navigation/view).
SE | T_HDV_WTLBS_RFO_R | 2005 | 9.0607 | billion tmt | state-by-state breakdown from FAF (https://faf.ornl.gov/faf5/dtt_total.aspx). Breakdown vessel type from US Army Corps of Engineers (https://usace.contentdm.oclc.org/digital/collection/p16021coll2/id/1376/). RFO vs MGO split estimates from EEA (https://www.eea.europa.eu/publications/emep-eea-guidebook-2019/part-b-sectoral-guidance-chapters/1-energy/1-a-combustion/1-a-3-d-navigation/view).
SE | T_HDV_WTLBS_MGO_R | 2005 | 1.5989 | billion tmt | state-by-state breakdown from FAF (https://faf.ornl.gov/faf5/dtt_total.aspx). Breakdown vessel type from US Army Corps of Engineers (https://usace.contentdm.oclc.org/digital/collection/p16021coll2/id/1376/). RFO vs MGO split estimates from EEA (https://www.eea.europa.eu/publications/emep-eea-guidebook-2019/part-b-sectoral-guidance-chapters/1-energy/1-a-combustion/1-a-3-d-navigation/view).
SE | T_HDV_WTGC_RFO_R | 2005 | 5.9816 | billion tmt | state-by-state breakdown from FAF (https://faf.ornl.gov/faf5/dtt_total.aspx). Breakdown vessel type from US Army Corps of Engineers (https://usace.contentdm.oclc.org/digital/collection/p16021coll2/id/1376/). RFO vs MGO split estimates from EEA (https://www.eea.europa.eu/publications/emep-eea-guidebook-2019/part-b-sectoral-guidance-chapters/1-energy/1-a-combustion/1-a-3-d-navigation/view).
SE | T_HDV_WTGC_MGO_R | 2005 | 1.2252 | billion tmt | state-by-state breakdown from FAF (https://faf.ornl.gov/faf5/dtt_total.aspx). Breakdown vessel type from US Army Corps of Engineers (https://usace.contentdm.oclc.org/digital/collection/p16021coll2/id/1376/). RFO vs MGO split estimates from EEA (https://www.eea.europa.eu/publications/emep-eea-guidebook-2019/part-b-sectoral-guidance-chapters/1-energy/1-a-combustion/1-a-3-d-navigation/view).
SE | T_HDV_WTC_RFO_R | 2005 | 13.1737 | billion tmt | state-by-state breakdown from FAF (https://faf.ornl.gov/faf5/dtt_total.aspx). Breakdown vessel type from US Army Corps of Engineers (https://usace.contentdm.oclc.org/digital/collection/p16021coll2/id/1376/). RFO vs MGO split estimates from EEA (https://www.eea.europa.eu/publications/emep-eea-guidebook-2019/part-b-sectoral-guidance-chapters/1-energy/1-a-combustion/1-a-3-d-navigation/view).
SE | T_HDV_WTC_MGO_R | 2005 | 0.99157 | billion tmt | state-by-state breakdown from FAF (https://faf.ornl.gov/faf5/dtt_total.aspx). Breakdown vessel type from US Army Corps of Engineers (https://usace.contentdm.oclc.org/digital/collection/p16021coll2/id/1376/). RFO vs MGO split estimates from EEA (https://www.eea.europa.eu/publications/emep-eea-guidebook-2019/part-b-sectoral-guidance-chapters/1-energy/1-a-combustion/1-a-3-d-navigation/view).
TX | T_HDV_WTT_RFO_R | 2005 | 0.14815 | billion tmt | state-by-state breakdown from FAF (https://faf.ornl.gov/faf5/dtt_total.aspx). Breakdown vessel type from US Army Corps of Engineers (https://usace.contentdm.oclc.org/digital/collection/p16021coll2/id/1376/). RFO vs MGO split estimates from EEA (https://www.eea.europa.eu/publications/emep-eea-guidebook-2019/part-b-sectoral-guidance-chapters/1-energy/1-a-combustion/1-a-3-d-navigation/view).
TX | T_HDV_WTT_MGO_R | 2005 | 0.026144 | billion tmt | state-by-state breakdown from FAF (https://faf.ornl.gov/faf5/dtt_total.aspx). Breakdown vessel type from US Army Corps of Engineers (https://usace.contentdm.oclc.org/digital/collection/p16021coll2/id/1376/). RFO vs MGO split estimates from EEA (https://www.eea.europa.eu/publications/emep-eea-guidebook-2019/part-b-sectoral-guidance-chapters/1-energy/1-a-combustion/1-a-3-d-navigation/view).
TX | T_HDV_WTO_RFO_R | 2005 | 0.043053 | billion tmt | state-by-state breakdown from FAF (https://faf.ornl.gov/faf5/dtt_total.aspx). Breakdown vessel type from US Army Corps of Engineers (https://usace.contentdm.oclc.org/digital/collection/p16021coll2/id/1376/). RFO vs MGO split estimates from EEA (https://www.eea.europa.eu/publications/emep-eea-guidebook-2019/part-b-sectoral-guidance-chapters/1-energy/1-a-combustion/1-a-3-d-navigation/view).
TX | T_HDV_WTO_MGO_R | 2005 | 0.6745 | billion tmt | state-by-state breakdown from FAF (https://faf.ornl.gov/faf5/dtt_total.aspx). Breakdown vessel type from US Army Corps of Engineers (https://usace.contentdm.oclc.org/digital/collection/p16021coll2/id/1376/). RFO vs MGO split estimates from EEA (https://www.eea.europa.eu/publications/emep-eea-guidebook-2019/part-b-sectoral-guidance-chapters/1-energy/1-a-combustion/1-a-3-d-navigation/view).
TX | T_HDV_WTLBS_RFO_R | 2005 | 10.5261 | billion tmt | state-by-state breakdown from FAF (https://faf.ornl.gov/faf5/dtt_total.aspx). Breakdown vessel type from US Army Corps of Engineers (https://usace.contentdm.oclc.org/digital/collection/p16021coll2/id/1376/). RFO vs MGO split estimates from EEA (https://www.eea.europa.eu/publications/emep-eea-guidebook-2019/part-b-sectoral-guidance-chapters/1-energy/1-a-combustion/1-a-3-d-navigation/view).
TX | T_HDV_WTLBS_MGO_R | 2005 | 1.8575 | billion tmt | state-by-state breakdown from FAF (https://faf.ornl.gov/faf5/dtt_total.aspx). Breakdown vessel type from US Army Corps of Engineers (https://usace.contentdm.oclc.org/digital/collection/p16021coll2/id/1376/). RFO vs MGO split estimates from EEA (https://www.eea.europa.eu/publications/emep-eea-guidebook-2019/part-b-sectoral-guidance-chapters/1-energy/1-a-combustion/1-a-3-d-navigation/view).
TX | T_HDV_WTGC_RFO_R | 2005 | 6.949 | billion tmt | state-by-state breakdown from FAF (https://faf.ornl.gov/faf5/dtt_total.aspx). Breakdown vessel type from US Army Corps of Engineers (https://usace.contentdm.oclc.org/digital/collection/p16021coll2/id/1376/). RFO vs MGO split estimates from EEA (https://www.eea.europa.eu/publications/emep-eea-guidebook-2019/part-b-sectoral-guidance-chapters/1-energy/1-a-combustion/1-a-3-d-navigation/view).
TX | T_HDV_WTGC_MGO_R | 2005 | 1.4233 | billion tmt | state-by-state breakdown from FAF (https://faf.ornl.gov/faf5/dtt_total.aspx). Breakdown vessel type from US Army Corps of Engineers (https://usace.contentdm.oclc.org/digital/collection/p16021coll2/id/1376/). RFO vs MGO split estimates from EEA (https://www.eea.europa.eu/publications/emep-eea-guidebook-2019/part-b-sectoral-guidance-chapters/1-energy/1-a-combustion/1-a-3-d-navigation/view).
TX | T_HDV_WTC_RFO_R | 2005 | 15.3043 | billion tmt | state-by-state breakdown from FAF (https://faf.ornl.gov/faf5/dtt_total.aspx). Breakdown vessel type from US Army Corps of Engineers (https://usace.contentdm.oclc.org/digital/collection/p16021coll2/id/1376/). RFO vs MGO split estimates from EEA (https://www.eea.europa.eu/publications/emep-eea-guidebook-2019/part-b-sectoral-guidance-chapters/1-energy/1-a-combustion/1-a-3-d-navigation/view).
TX | T_HDV_WTC_MGO_R | 2005 | 1.1519 | billion tmt | state-by-state breakdown from FAF (https://faf.ornl.gov/faf5/dtt_total.aspx). Breakdown vessel type from US Army Corps of Engineers (https://usace.contentdm.oclc.org/digital/collection/p16021coll2/id/1376/). RFO vs MGO split estimates from EEA (https://www.eea.europa.eu/publications/emep-eea-guidebook-2019/part-b-sectoral-guidance-chapters/1-energy/1-a-combustion/1-a-3-d-navigation/view).
CA | T_HDV_WTT_RFO_R | 2010 | 0.021438 | billion tmt | state-by-state breakdown from FAF (https://faf.ornl.gov/faf5/dtt_total.aspx). Breakdown vessel type from US Army Corps of Engineers (https://usace.contentdm.oclc.org/digital/collection/p16021coll2/id/1376/). RFO vs MGO split estimates from EEA (https://www.eea.europa.eu/publications/emep-eea-guidebook-2019/part-b-sectoral-guidance-chapters/1-energy/1-a-combustion/1-a-3-d-navigation/view).
CA | T_HDV_WTT_MGO_R | 2010 | 0.0037832 | billion tmt | state-by-state breakdown from FAF (https://faf.ornl.gov/faf5/dtt_total.aspx). Breakdown vessel type from US Army Corps of Engineers (https://usace.contentdm.oclc.org/digital/collection/p16021coll2/id/1376/). RFO vs MGO split estimates from EEA (https://www.eea.europa.eu/publications/emep-eea-guidebook-2019/part-b-sectoral-guidance-chapters/1-energy/1-a-combustion/1-a-3-d-navigation/view).
CA | T_HDV_WTO_RFO_R | 2010 | 0.00623 | billion tmt | state-by-state breakdown from FAF (https://faf.ornl.gov/faf5/dtt_total.aspx). Breakdown vessel type from US Army Corps of Engineers (https://usace.contentdm.oclc.org/digital/collection/p16021coll2/id/1376/). RFO vs MGO split estimates from EEA (https://www.eea.europa.eu/publications/emep-eea-guidebook-2019/part-b-sectoral-guidance-chapters/1-energy/1-a-combustion/1-a-3-d-navigation/view).
CA | T_HDV_WTO_MGO_R | 2010 | 0.097604 | billion tmt | state-by-state breakdown from FAF (https://faf.ornl.gov/faf5/dtt_total.aspx). Breakdown vessel type from US Army Corps of Engineers (https://usace.contentdm.oclc.org/digital/collection/p16021coll2/id/1376/). RFO vs MGO split estimates from EEA (https://www.eea.europa.eu/publications/emep-eea-guidebook-2019/part-b-sectoral-guidance-chapters/1-energy/1-a-combustion/1-a-3-d-navigation/view).
CA | T_HDV_WTLBS_RFO_R | 2010 | 1.5232 | billion tmt | state-by-state breakdown from FAF (https://faf.ornl.gov/faf5/dtt_total.aspx). Breakdown vessel type from US Army Corps of Engineers (https://usace.contentdm.oclc.org/digital/collection/p16021coll2/id/1376/). RFO vs MGO split estimates from EEA (https://www.eea.europa.eu/publications/emep-eea-guidebook-2019/part-b-sectoral-guidance-chapters/1-energy/1-a-combustion/1-a-3-d-navigation/view).
CA | T_HDV_WTLBS_MGO_R | 2010 | 0.2688 | billion tmt | state-by-state breakdown from FAF (https://faf.ornl.gov/faf5/dtt_total.aspx). Breakdown vessel type from US Army Corps of Engineers (https://usace.contentdm.oclc.org/digital/collection/p16021coll2/id/1376/). RFO vs MGO split estimates from EEA (https://www.eea.europa.eu/publications/emep-eea-guidebook-2019/part-b-sectoral-guidance-chapters/1-energy/1-a-combustion/1-a-3-d-navigation/view).
CA | T_HDV_WTGC_RFO_R | 2010 | 1.0056 | billion tmt | state-by-state breakdown from FAF (https://faf.ornl.gov/faf5/dtt_total.aspx). Breakdown vessel type from US Army Corps of Engineers (https://usace.contentdm.oclc.org/digital/collection/p16021coll2/id/1376/). RFO vs MGO split estimates from EEA (https://www.eea.europa.eu/publications/emep-eea-guidebook-2019/part-b-sectoral-guidance-chapters/1-energy/1-a-combustion/1-a-3-d-navigation/view).
CA | T_HDV_WTGC_MGO_R | 2010 | 0.20596 | billion tmt | state-by-state breakdown from FAF (https://faf.ornl.gov/faf5/dtt_total.aspx). Breakdown vessel type from US Army Corps of Engineers (https://usace.contentdm.oclc.org/digital/collection/p16021coll2/id/1376/). RFO vs MGO split estimates from EEA (https://www.eea.europa.eu/publications/emep-eea-guidebook-2019/part-b-sectoral-guidance-chapters/1-energy/1-a-combustion/1-a-3-d-navigation/view).
CA | T_HDV_WTC_RFO_R | 2010 | 2.2146 | billion tmt | state-by-state breakdown from FAF (https://faf.ornl.gov/faf5/dtt_total.aspx). Breakdown vessel type from US Army Corps of Engineers (https://usace.contentdm.oclc.org/digital/collection/p16021coll2/id/1376/). RFO vs MGO split estimates from EEA (https://www.eea.europa.eu/publications/emep-eea-guidebook-2019/part-b-sectoral-guidance-chapters/1-energy/1-a-combustion/1-a-3-d-navigation/view).
CA | T_HDV_WTC_MGO_R | 2010 | 0.16669 | billion tmt | state-by-state breakdown from FAF (https://faf.ornl.gov/faf5/dtt_total.aspx). Breakdown vessel type from US Army Corps of Engineers (https://usace.contentdm.oclc.org/digital/collection/p16021coll2/id/1376/). RFO vs MGO split estimates from EEA (https://www.eea.europa.eu/publications/emep-eea-guidebook-2019/part-b-sectoral-guidance-chapters/1-energy/1-a-combustion/1-a-3-d-navigation/view).
CEN | T_HDV_WTT_RFO_R | 2010 | 0.29545 | billion tmt | state-by-state breakdown from FAF (https://faf.ornl.gov/faf5/dtt_total.aspx). Breakdown vessel type from US Army Corps of Engineers (https://usace.contentdm.oclc.org/digital/collection/p16021coll2/id/1376/). RFO vs MGO split estimates from EEA (https://www.eea.europa.eu/publications/emep-eea-guidebook-2019/part-b-sectoral-guidance-chapters/1-energy/1-a-combustion/1-a-3-d-navigation/view).
CEN | T_HDV_WTT_MGO_R | 2010 | 0.052139 | billion tmt | state-by-state breakdown from FAF (https://faf.ornl.gov/faf5/dtt_total.aspx). Breakdown vessel type from US Army Corps of Engineers (https://usace.contentdm.oclc.org/digital/collection/p16021coll2/id/1376/). RFO vs MGO split estimates from EEA (https://www.eea.europa.eu/publications/emep-eea-guidebook-2019/part-b-sectoral-guidance-chapters/1-energy/1-a-combustion/1-a-3-d-navigation/view).
CEN | T_HDV_WTO_RFO_R | 2010 | 0.085859 | billion tmt | state-by-state breakdown from FAF (https://faf.ornl.gov/faf5/dtt_total.aspx). Breakdown vessel type from US Army Corps of Engineers (https://usace.contentdm.oclc.org/digital/collection/p16021coll2/id/1376/). RFO vs MGO split estimates from EEA (https://www.eea.europa.eu/publications/emep-eea-guidebook-2019/part-b-sectoral-guidance-chapters/1-energy/1-a-combustion/1-a-3-d-navigation/view).
CEN | T_HDV_WTO_MGO_R | 2010 | 1.3451 | billion tmt | state-by-state breakdown from FAF (https://faf.ornl.gov/faf5/dtt_total.aspx). Breakdown vessel type from US Army Corps of Engineers (https://usace.contentdm.oclc.org/digital/collection/p16021coll2/id/1376/). RFO vs MGO split estimates from EEA (https://www.eea.europa.eu/publications/emep-eea-guidebook-2019/part-b-sectoral-guidance-chapters/1-energy/1-a-combustion/1-a-3-d-navigation/view).
CEN | T_HDV_WTLBS_RFO_R | 2010 | 20.9919 | billion tmt | state-by-state breakdown from FAF (https://faf.ornl.gov/faf5/dtt_total.aspx). Breakdown vessel type from US Army Corps of Engineers (https://usace.contentdm.oclc.org/digital/collection/p16021coll2/id/1376/). RFO vs MGO split estimates from EEA (https://www.eea.europa.eu/publications/emep-eea-guidebook-2019/part-b-sectoral-guidance-chapters/1-energy/1-a-combustion/1-a-3-d-navigation/view).
CEN | T_HDV_WTLBS_MGO_R | 2010 | 3.7045 | billion tmt | state-by-state breakdown from FAF (https://faf.ornl.gov/faf5/dtt_total.aspx). Breakdown vessel type from US Army Corps of Engineers (https://usace.contentdm.oclc.org/digital/collection/p16021coll2/id/1376/). RFO vs MGO split estimates from EEA (https://www.eea.europa.eu/publications/emep-eea-guidebook-2019/part-b-sectoral-guidance-chapters/1-energy/1-a-combustion/1-a-3-d-navigation/view).
CEN | T_HDV_WTGC_RFO_R | 2010 | 13.8583 | billion tmt | state-by-state breakdown from FAF (https://faf.ornl.gov/faf5/dtt_total.aspx). Breakdown vessel type from US Army Corps of Engineers (https://usace.contentdm.oclc.org/digital/collection/p16021coll2/id/1376/). RFO vs MGO split estimates from EEA (https://www.eea.europa.eu/publications/emep-eea-guidebook-2019/part-b-sectoral-guidance-chapters/1-energy/1-a-combustion/1-a-3-d-navigation/view).
CEN | T_HDV_WTGC_MGO_R | 2010 | 2.8385 | billion tmt | state-by-state breakdown from FAF (https://faf.ornl.gov/faf5/dtt_total.aspx). Breakdown vessel type from US Army Corps of Engineers (https://usace.contentdm.oclc.org/digital/collection/p16021coll2/id/1376/). RFO vs MGO split estimates from EEA (https://www.eea.europa.eu/publications/emep-eea-guidebook-2019/part-b-sectoral-guidance-chapters/1-energy/1-a-combustion/1-a-3-d-navigation/view).
CEN | T_HDV_WTC_RFO_R | 2010 | 30.5209 | billion tmt | state-by-state breakdown from FAF (https://faf.ornl.gov/faf5/dtt_total.aspx). Breakdown vessel type from US Army Corps of Engineers (https://usace.contentdm.oclc.org/digital/collection/p16021coll2/id/1376/). RFO vs MGO split estimates from EEA (https://www.eea.europa.eu/publications/emep-eea-guidebook-2019/part-b-sectoral-guidance-chapters/1-energy/1-a-combustion/1-a-3-d-navigation/view).
CEN | T_HDV_WTC_MGO_R | 2010 | 2.2973 | billion tmt | state-by-state breakdown from FAF (https://faf.ornl.gov/faf5/dtt_total.aspx). Breakdown vessel type from US Army Corps of Engineers (https://usace.contentdm.oclc.org/digital/collection/p16021coll2/id/1376/). RFO vs MGO split estimates from EEA (https://www.eea.europa.eu/publications/emep-eea-guidebook-2019/part-b-sectoral-guidance-chapters/1-energy/1-a-combustion/1-a-3-d-navigation/view).
MID_AT | T_HDV_WTT_RFO_R | 2010 | 0.051457 | billion tmt | state-by-state breakdown from FAF (https://faf.ornl.gov/faf5/dtt_total.aspx). Breakdown vessel type from US Army Corps of Engineers (https://usace.contentdm.oclc.org/digital/collection/p16021coll2/id/1376/). RFO vs MGO split estimates from EEA (https://www.eea.europa.eu/publications/emep-eea-guidebook-2019/part-b-sectoral-guidance-chapters/1-energy/1-a-combustion/1-a-3-d-navigation/view).
MID_AT | T_HDV_WTT_MGO_R | 2010 | 0.0090807 | billion tmt | state-by-state breakdown from FAF (https://faf.ornl.gov/faf5/dtt_total.aspx). Breakdown vessel type from US Army Corps of Engineers (https://usace.contentdm.oclc.org/digital/collection/p16021coll2/id/1376/). RFO vs MGO split estimates from EEA (https://www.eea.europa.eu/publications/emep-eea-guidebook-2019/part-b-sectoral-guidance-chapters/1-energy/1-a-combustion/1-a-3-d-navigation/view).
MID_AT | T_HDV_WTO_RFO_R | 2010 | 0.014954 | billion tmt | state-by-state breakdown from FAF (https://faf.ornl.gov/faf5/dtt_total.aspx). Breakdown vessel type from US Army Corps of Engineers (https://usace.contentdm.oclc.org/digital/collection/p16021coll2/id/1376/). RFO vs MGO split estimates from EEA (https://www.eea.europa.eu/publications/emep-eea-guidebook-2019/part-b-sectoral-guidance-chapters/1-energy/1-a-combustion/1-a-3-d-navigation/view).
MID_AT | T_HDV_WTO_MGO_R | 2010 | 0.23427 | billion tmt | state-by-state breakdown from FAF (https://faf.ornl.gov/faf5/dtt_total.aspx). Breakdown vessel type from US Army Corps of Engineers (https://usace.contentdm.oclc.org/digital/collection/p16021coll2/id/1376/). RFO vs MGO split estimates from EEA (https://www.eea.europa.eu/publications/emep-eea-guidebook-2019/part-b-sectoral-guidance-chapters/1-energy/1-a-combustion/1-a-3-d-navigation/view).
MID_AT | T_HDV_WTLBS_RFO_R | 2010 | 3.656 | billion tmt | state-by-state breakdown from FAF (https://faf.ornl.gov/faf5/dtt_total.aspx). Breakdown vessel type from US Army Corps of Engineers (https://usace.contentdm.oclc.org/digital/collection/p16021coll2/id/1376/). RFO vs MGO split estimates from EEA (https://www.eea.europa.eu/publications/emep-eea-guidebook-2019/part-b-sectoral-guidance-chapters/1-energy/1-a-combustion/1-a-3-d-navigation/view).
MID_AT | T_HDV_WTLBS_MGO_R | 2010 | 0.64518 | billion tmt | state-by-state breakdown from FAF (https://faf.ornl.gov/faf5/dtt_total.aspx). Breakdown vessel type from US Army Corps of Engineers (https://usace.contentdm.oclc.org/digital/collection/p16021coll2/id/1376/). RFO vs MGO split estimates from EEA (https://www.eea.europa.eu/publications/emep-eea-guidebook-2019/part-b-sectoral-guidance-chapters/1-energy/1-a-combustion/1-a-3-d-navigation/view).
MID_AT | T_HDV_WTGC_RFO_R | 2010 | 2.4136 | billion tmt | state-by-state breakdown from FAF (https://faf.ornl.gov/faf5/dtt_total.aspx). Breakdown vessel type from US Army Corps of Engineers (https://usace.contentdm.oclc.org/digital/collection/p16021coll2/id/1376/). RFO vs MGO split estimates from EEA (https://www.eea.europa.eu/publications/emep-eea-guidebook-2019/part-b-sectoral-guidance-chapters/1-energy/1-a-combustion/1-a-3-d-navigation/view).
MID_AT | T_HDV_WTGC_MGO_R | 2010 | 0.49435 | billion tmt | state-by-state breakdown from FAF (https://faf.ornl.gov/faf5/dtt_total.aspx). Breakdown vessel type from US Army Corps of Engineers (https://usace.contentdm.oclc.org/digital/collection/p16021coll2/id/1376/). RFO vs MGO split estimates from EEA (https://www.eea.europa.eu/publications/emep-eea-guidebook-2019/part-b-sectoral-guidance-chapters/1-energy/1-a-combustion/1-a-3-d-navigation/view).
MID_AT | T_HDV_WTC_RFO_R | 2010 | 5.3156 | billion tmt | state-by-state breakdown from FAF (https://faf.ornl.gov/faf5/dtt_total.aspx). Breakdown vessel type from US Army Corps of Engineers (https://usace.contentdm.oclc.org/digital/collection/p16021coll2/id/1376/). RFO vs MGO split estimates from EEA (https://www.eea.europa.eu/publications/emep-eea-guidebook-2019/part-b-sectoral-guidance-chapters/1-energy/1-a-combustion/1-a-3-d-navigation/view).
MID_AT | T_HDV_WTC_MGO_R | 2010 | 0.4001 | billion tmt | state-by-state breakdown from FAF (https://faf.ornl.gov/faf5/dtt_total.aspx). Breakdown vessel type from US Army Corps of Engineers (https://usace.contentdm.oclc.org/digital/collection/p16021coll2/id/1376/). RFO vs MGO split estimates from EEA (https://www.eea.europa.eu/publications/emep-eea-guidebook-2019/part-b-sectoral-guidance-chapters/1-energy/1-a-combustion/1-a-3-d-navigation/view).
N_CEN | T_HDV_WTT_RFO_R | 2010 | 0.17779 | billion tmt | state-by-state breakdown from FAF (https://faf.ornl.gov/faf5/dtt_total.aspx). Breakdown vessel type from US Army Corps of Engineers (https://usace.contentdm.oclc.org/digital/collection/p16021coll2/id/1376/). RFO vs MGO split estimates from EEA (https://www.eea.europa.eu/publications/emep-eea-guidebook-2019/part-b-sectoral-guidance-chapters/1-energy/1-a-combustion/1-a-3-d-navigation/view).
N_CEN | T_HDV_WTT_MGO_R | 2010 | 0.031375 | billion tmt | state-by-state breakdown from FAF (https://faf.ornl.gov/faf5/dtt_total.aspx). Breakdown vessel type from US Army Corps of Engineers (https://usace.contentdm.oclc.org/digital/collection/p16021coll2/id/1376/). RFO vs MGO split estimates from EEA (https://www.eea.europa.eu/publications/emep-eea-guidebook-2019/part-b-sectoral-guidance-chapters/1-energy/1-a-combustion/1-a-3-d-navigation/view).
N_CEN | T_HDV_WTO_RFO_R | 2010 | 0.051666 | billion tmt | state-by-state breakdown from FAF (https://faf.ornl.gov/faf5/dtt_total.aspx). Breakdown vessel type from US Army Corps of Engineers (https://usace.contentdm.oclc.org/digital/collection/p16021coll2/id/1376/). RFO vs MGO split estimates from EEA (https://www.eea.europa.eu/publications/emep-eea-guidebook-2019/part-b-sectoral-guidance-chapters/1-energy/1-a-combustion/1-a-3-d-navigation/view).
N_CEN | T_HDV_WTO_MGO_R | 2010 | 0.80943 | billion tmt | state-by-state breakdown from FAF (https://faf.ornl.gov/faf5/dtt_total.aspx). Breakdown vessel type from US Army Corps of Engineers (https://usace.contentdm.oclc.org/digital/collection/p16021coll2/id/1376/). RFO vs MGO split estimates from EEA (https://www.eea.europa.eu/publications/emep-eea-guidebook-2019/part-b-sectoral-guidance-chapters/1-energy/1-a-combustion/1-a-3-d-navigation/view).
N_CEN | T_HDV_WTLBS_RFO_R | 2010 | 12.6319 | billion tmt | state-by-state breakdown from FAF (https://faf.ornl.gov/faf5/dtt_total.aspx). Breakdown vessel type from US Army Corps of Engineers (https://usace.contentdm.oclc.org/digital/collection/p16021coll2/id/1376/). RFO vs MGO split estimates from EEA (https://www.eea.europa.eu/publications/emep-eea-guidebook-2019/part-b-sectoral-guidance-chapters/1-energy/1-a-combustion/1-a-3-d-navigation/view).
N_CEN | T_HDV_WTLBS_MGO_R | 2010 | 2.2292 | billion tmt | state-by-state breakdown from FAF (https://faf.ornl.gov/faf5/dtt_total.aspx). Breakdown vessel type from US Army Corps of Engineers (https://usace.contentdm.oclc.org/digital/collection/p16021coll2/id/1376/). RFO vs MGO split estimates from EEA (https://www.eea.europa.eu/publications/emep-eea-guidebook-2019/part-b-sectoral-guidance-chapters/1-energy/1-a-combustion/1-a-3-d-navigation/view).
N_CEN | T_HDV_WTGC_RFO_R | 2010 | 8.3393 | billion tmt | state-by-state breakdown from FAF (https://faf.ornl.gov/faf5/dtt_total.aspx). Breakdown vessel type from US Army Corps of Engineers (https://usace.contentdm.oclc.org/digital/collection/p16021coll2/id/1376/). RFO vs MGO split estimates from EEA (https://www.eea.europa.eu/publications/emep-eea-guidebook-2019/part-b-sectoral-guidance-chapters/1-energy/1-a-combustion/1-a-3-d-navigation/view).
N_CEN | T_HDV_WTGC_MGO_R | 2010 | 1.708 | billion tmt | state-by-state breakdown from FAF (https://faf.ornl.gov/faf5/dtt_total.aspx). Breakdown vessel type from US Army Corps of Engineers (https://usace.contentdm.oclc.org/digital/collection/p16021coll2/id/1376/). RFO vs MGO split estimates from EEA (https://www.eea.europa.eu/publications/emep-eea-guidebook-2019/part-b-sectoral-guidance-chapters/1-energy/1-a-combustion/1-a-3-d-navigation/view).
N_CEN | T_HDV_WTC_RFO_R | 2010 | 18.366 | billion tmt | state-by-state breakdown from FAF (https://faf.ornl.gov/faf5/dtt_total.aspx). Breakdown vessel type from US Army Corps of Engineers (https://usace.contentdm.oclc.org/digital/collection/p16021coll2/id/1376/). RFO vs MGO split estimates from EEA (https://www.eea.europa.eu/publications/emep-eea-guidebook-2019/part-b-sectoral-guidance-chapters/1-energy/1-a-combustion/1-a-3-d-navigation/view).
N_CEN | T_HDV_WTC_MGO_R | 2010 | 1.3824 | billion tmt | state-by-state breakdown from FAF (https://faf.ornl.gov/faf5/dtt_total.aspx). Breakdown vessel type from US Army Corps of Engineers (https://usace.contentdm.oclc.org/digital/collection/p16021coll2/id/1376/). RFO vs MGO split estimates from EEA (https://www.eea.europa.eu/publications/emep-eea-guidebook-2019/part-b-sectoral-guidance-chapters/1-energy/1-a-combustion/1-a-3-d-navigation/view).
NE | T_HDV_WTT_RFO_R | 2010 | 0.017878 | billion tmt | state-by-state breakdown from FAF (https://faf.ornl.gov/faf5/dtt_total.aspx). Breakdown vessel type from US Army Corps of Engineers (https://usace.contentdm.oclc.org/digital/collection/p16021coll2/id/1376/). RFO vs MGO split estimates from EEA (https://www.eea.europa.eu/publications/emep-eea-guidebook-2019/part-b-sectoral-guidance-chapters/1-energy/1-a-combustion/1-a-3-d-navigation/view).
NE | T_HDV_WTT_MGO_R | 2010 | 0.003155 | billion tmt | state-by-state breakdown from FAF (https://faf.ornl.gov/faf5/dtt_total.aspx). Breakdown vessel type from US Army Corps of Engineers (https://usace.contentdm.oclc.org/digital/collection/p16021coll2/id/1376/). RFO vs MGO split estimates from EEA (https://www.eea.europa.eu/publications/emep-eea-guidebook-2019/part-b-sectoral-guidance-chapters/1-energy/1-a-combustion/1-a-3-d-navigation/view).
NE | T_HDV_WTO_RFO_R | 2010 | 0.0051954 | billion tmt | state-by-state breakdown from FAF (https://faf.ornl.gov/faf5/dtt_total.aspx). Breakdown vessel type from US Army Corps of Engineers (https://usace.contentdm.oclc.org/digital/collection/p16021coll2/id/1376/). RFO vs MGO split estimates from EEA (https://www.eea.europa.eu/publications/emep-eea-guidebook-2019/part-b-sectoral-guidance-chapters/1-energy/1-a-combustion/1-a-3-d-navigation/view).
NE | T_HDV_WTO_MGO_R | 2010 | 0.081395 | billion tmt | state-by-state breakdown from FAF (https://faf.ornl.gov/faf5/dtt_total.aspx). Breakdown vessel type from US Army Corps of Engineers (https://usace.contentdm.oclc.org/digital/collection/p16021coll2/id/1376/). RFO vs MGO split estimates from EEA (https://www.eea.europa.eu/publications/emep-eea-guidebook-2019/part-b-sectoral-guidance-chapters/1-energy/1-a-combustion/1-a-3-d-navigation/view).
NE | T_HDV_WTLBS_RFO_R | 2010 | 1.2702 | billion tmt | state-by-state breakdown from FAF (https://faf.ornl.gov/faf5/dtt_total.aspx). Breakdown vessel type from US Army Corps of Engineers (https://usace.contentdm.oclc.org/digital/collection/p16021coll2/id/1376/). RFO vs MGO split estimates from EEA (https://www.eea.europa.eu/publications/emep-eea-guidebook-2019/part-b-sectoral-guidance-chapters/1-energy/1-a-combustion/1-a-3-d-navigation/view).
NE | T_HDV_WTLBS_MGO_R | 2010 | 0.22416 | billion tmt | state-by-state breakdown from FAF (https://faf.ornl.gov/faf5/dtt_total.aspx). Breakdown vessel type from US Army Corps of Engineers (https://usace.contentdm.oclc.org/digital/collection/p16021coll2/id/1376/). RFO vs MGO split estimates from EEA (https://www.eea.europa.eu/publications/emep-eea-guidebook-2019/part-b-sectoral-guidance-chapters/1-energy/1-a-combustion/1-a-3-d-navigation/view).
NE | T_HDV_WTGC_RFO_R | 2010 | 0.83857 | billion tmt | state-by-state breakdown from FAF (https://faf.ornl.gov/faf5/dtt_total.aspx). Breakdown vessel type from US Army Corps of Engineers (https://usace.contentdm.oclc.org/digital/collection/p16021coll2/id/1376/). RFO vs MGO split estimates from EEA (https://www.eea.europa.eu/publications/emep-eea-guidebook-2019/part-b-sectoral-guidance-chapters/1-energy/1-a-combustion/1-a-3-d-navigation/view).
NE | T_HDV_WTGC_MGO_R | 2010 | 0.17176 | billion tmt | state-by-state breakdown from FAF (https://faf.ornl.gov/faf5/dtt_total.aspx). Breakdown vessel type from US Army Corps of Engineers (https://usace.contentdm.oclc.org/digital/collection/p16021coll2/id/1376/). RFO vs MGO split estimates from EEA (https://www.eea.europa.eu/publications/emep-eea-guidebook-2019/part-b-sectoral-guidance-chapters/1-energy/1-a-combustion/1-a-3-d-navigation/view).
NE | T_HDV_WTC_RFO_R | 2010 | 1.8468 | billion tmt | state-by-state breakdown from FAF (https://faf.ornl.gov/faf5/dtt_total.aspx). Breakdown vessel type from US Army Corps of Engineers (https://usace.contentdm.oclc.org/digital/collection/p16021coll2/id/1376/). RFO vs MGO split estimates from EEA (https://www.eea.europa.eu/publications/emep-eea-guidebook-2019/part-b-sectoral-guidance-chapters/1-energy/1-a-combustion/1-a-3-d-navigation/view).
NE | T_HDV_WTC_MGO_R | 2010 | 0.13901 | billion tmt | state-by-state breakdown from FAF (https://faf.ornl.gov/faf5/dtt_total.aspx). Breakdown vessel type from US Army Corps of Engineers (https://usace.contentdm.oclc.org/digital/collection/p16021coll2/id/1376/). RFO vs MGO split estimates from EEA (https://www.eea.europa.eu/publications/emep-eea-guidebook-2019/part-b-sectoral-guidance-chapters/1-energy/1-a-combustion/1-a-3-d-navigation/view).
NW | T_HDV_WTT_RFO_R | 2010 | 0.018178 | billion tmt | state-by-state breakdown from FAF (https://faf.ornl.gov/faf5/dtt_total.aspx). Breakdown vessel type from US Army Corps of Engineers (https://usace.contentdm.oclc.org/digital/collection/p16021coll2/id/1376/). RFO vs MGO split estimates from EEA (https://www.eea.europa.eu/publications/emep-eea-guidebook-2019/part-b-sectoral-guidance-chapters/1-energy/1-a-combustion/1-a-3-d-navigation/view).
NW | T_HDV_WTT_MGO_R | 2010 | 0.003208 | billion tmt | state-by-state breakdown from FAF (https://faf.ornl.gov/faf5/dtt_total.aspx). Breakdown vessel type from US Army Corps of Engineers (https://usace.contentdm.oclc.org/digital/collection/p16021coll2/id/1376/). RFO vs MGO split estimates from EEA (https://www.eea.europa.eu/publications/emep-eea-guidebook-2019/part-b-sectoral-guidance-chapters/1-energy/1-a-combustion/1-a-3-d-navigation/view).
NW | T_HDV_WTO_RFO_R | 2010 | 0.0052827 | billion tmt | state-by-state breakdown from FAF (https://faf.ornl.gov/faf5/dtt_total.aspx). Breakdown vessel type from US Army Corps of Engineers (https://usace.contentdm.oclc.org/digital/collection/p16021coll2/id/1376/). RFO vs MGO split estimates from EEA (https://www.eea.europa.eu/publications/emep-eea-guidebook-2019/part-b-sectoral-guidance-chapters/1-energy/1-a-combustion/1-a-3-d-navigation/view).
NW | T_HDV_WTO_MGO_R | 2010 | 0.082762 | billion tmt | state-by-state breakdown from FAF (https://faf.ornl.gov/faf5/dtt_total.aspx). Breakdown vessel type from US Army Corps of Engineers (https://usace.contentdm.oclc.org/digital/collection/p16021coll2/id/1376/). RFO vs MGO split estimates from EEA (https://www.eea.europa.eu/publications/emep-eea-guidebook-2019/part-b-sectoral-guidance-chapters/1-energy/1-a-combustion/1-a-3-d-navigation/view).
NW | T_HDV_WTLBS_RFO_R | 2010 | 1.2916 | billion tmt | state-by-state breakdown from FAF (https://faf.ornl.gov/faf5/dtt_total.aspx). Breakdown vessel type from US Army Corps of Engineers (https://usace.contentdm.oclc.org/digital/collection/p16021coll2/id/1376/). RFO vs MGO split estimates from EEA (https://www.eea.europa.eu/publications/emep-eea-guidebook-2019/part-b-sectoral-guidance-chapters/1-energy/1-a-combustion/1-a-3-d-navigation/view).
NW | T_HDV_WTLBS_MGO_R | 2010 | 0.22792 | billion tmt | state-by-state breakdown from FAF (https://faf.ornl.gov/faf5/dtt_total.aspx). Breakdown vessel type from US Army Corps of Engineers (https://usace.contentdm.oclc.org/digital/collection/p16021coll2/id/1376/). RFO vs MGO split estimates from EEA (https://www.eea.europa.eu/publications/emep-eea-guidebook-2019/part-b-sectoral-guidance-chapters/1-energy/1-a-combustion/1-a-3-d-navigation/view).
NW | T_HDV_WTGC_RFO_R | 2010 | 0.85266 | billion tmt | state-by-state breakdown from FAF (https://faf.ornl.gov/faf5/dtt_total.aspx). Breakdown vessel type from US Army Corps of Engineers (https://usace.contentdm.oclc.org/digital/collection/p16021coll2/id/1376/). RFO vs MGO split estimates from EEA (https://www.eea.europa.eu/publications/emep-eea-guidebook-2019/part-b-sectoral-guidance-chapters/1-energy/1-a-combustion/1-a-3-d-navigation/view).
NW | T_HDV_WTGC_MGO_R | 2010 | 0.17464 | billion tmt | state-by-state breakdown from FAF (https://faf.ornl.gov/faf5/dtt_total.aspx). Breakdown vessel type from US Army Corps of Engineers (https://usace.contentdm.oclc.org/digital/collection/p16021coll2/id/1376/). RFO vs MGO split estimates from EEA (https://www.eea.europa.eu/publications/emep-eea-guidebook-2019/part-b-sectoral-guidance-chapters/1-energy/1-a-combustion/1-a-3-d-navigation/view).
NW | T_HDV_WTC_RFO_R | 2010 | 1.8779 | billion tmt | state-by-state breakdown from FAF (https://faf.ornl.gov/faf5/dtt_total.aspx). Breakdown vessel type from US Army Corps of Engineers (https://usace.contentdm.oclc.org/digital/collection/p16021coll2/id/1376/). RFO vs MGO split estimates from EEA (https://www.eea.europa.eu/publications/emep-eea-guidebook-2019/part-b-sectoral-guidance-chapters/1-energy/1-a-combustion/1-a-3-d-navigation/view).
NW | T_HDV_WTC_MGO_R | 2010 | 0.14134 | billion tmt | state-by-state breakdown from FAF (https://faf.ornl.gov/faf5/dtt_total.aspx). Breakdown vessel type from US Army Corps of Engineers (https://usace.contentdm.oclc.org/digital/collection/p16021coll2/id/1376/). RFO vs MGO split estimates from EEA (https://www.eea.europa.eu/publications/emep-eea-guidebook-2019/part-b-sectoral-guidance-chapters/1-energy/1-a-combustion/1-a-3-d-navigation/view).
SE | T_HDV_WTT_RFO_R | 2010 | 0.12753 | billion tmt | state-by-state breakdown from FAF (https://faf.ornl.gov/faf5/dtt_total.aspx). Breakdown vessel type from US Army Corps of Engineers (https://usace.contentdm.oclc.org/digital/collection/p16021coll2/id/1376/). RFO vs MGO split estimates from EEA (https://www.eea.europa.eu/publications/emep-eea-guidebook-2019/part-b-sectoral-guidance-chapters/1-energy/1-a-combustion/1-a-3-d-navigation/view).
SE | T_HDV_WTT_MGO_R | 2010 | 0.022505 | billion tmt | state-by-state breakdown from FAF (https://faf.ornl.gov/faf5/dtt_total.aspx). Breakdown vessel type from US Army Corps of Engineers (https://usace.contentdm.oclc.org/digital/collection/p16021coll2/id/1376/). RFO vs MGO split estimates from EEA (https://www.eea.europa.eu/publications/emep-eea-guidebook-2019/part-b-sectoral-guidance-chapters/1-energy/1-a-combustion/1-a-3-d-navigation/view).
SE | T_HDV_WTO_RFO_R | 2010 | 0.037059 | billion tmt | state-by-state breakdown from FAF (https://faf.ornl.gov/faf5/dtt_total.aspx). Breakdown vessel type from US Army Corps of Engineers (https://usace.contentdm.oclc.org/digital/collection/p16021coll2/id/1376/). RFO vs MGO split estimates from EEA (https://www.eea.europa.eu/publications/emep-eea-guidebook-2019/part-b-sectoral-guidance-chapters/1-energy/1-a-combustion/1-a-3-d-navigation/view).
SE | T_HDV_WTO_MGO_R | 2010 | 0.5806 | billion tmt | state-by-state breakdown from FAF (https://faf.ornl.gov/faf5/dtt_total.aspx). Breakdown vessel type from US Army Corps of Engineers (https://usace.contentdm.oclc.org/digital/collection/p16021coll2/id/1376/). RFO vs MGO split estimates from EEA (https://www.eea.europa.eu/publications/emep-eea-guidebook-2019/part-b-sectoral-guidance-chapters/1-energy/1-a-combustion/1-a-3-d-navigation/view).
SE | T_HDV_WTLBS_RFO_R | 2010 | 9.0607 | billion tmt | state-by-state breakdown from FAF (https://faf.ornl.gov/faf5/dtt_total.aspx). Breakdown vessel type from US Army Corps of Engineers (https://usace.contentdm.oclc.org/digital/collection/p16021coll2/id/1376/). RFO vs MGO split estimates from EEA (https://www.eea.europa.eu/publications/emep-eea-guidebook-2019/part-b-sectoral-guidance-chapters/1-energy/1-a-combustion/1-a-3-d-navigation/view).
SE | T_HDV_WTLBS_MGO_R | 2010 | 1.5989 | billion tmt | state-by-state breakdown from FAF (https://faf.ornl.gov/faf5/dtt_total.aspx). Breakdown vessel type from US Army Corps of Engineers (https://usace.contentdm.oclc.org/digital/collection/p16021coll2/id/1376/). RFO vs MGO split estimates from EEA (https://www.eea.europa.eu/publications/emep-eea-guidebook-2019/part-b-sectoral-guidance-chapters/1-energy/1-a-combustion/1-a-3-d-navigation/view).
SE | T_HDV_WTGC_RFO_R | 2010 | 5.9816 | billion tmt | state-by-state breakdown from FAF (https://faf.ornl.gov/faf5/dtt_total.aspx). Breakdown vessel type from US Army Corps of Engineers (https://usace.contentdm.oclc.org/digital/collection/p16021coll2/id/1376/). RFO vs MGO split estimates from EEA (https://www.eea.europa.eu/publications/emep-eea-guidebook-2019/part-b-sectoral-guidance-chapters/1-energy/1-a-combustion/1-a-3-d-navigation/view).
SE | T_HDV_WTGC_MGO_R | 2010 | 1.2252 | billion tmt | state-by-state breakdown from FAF (https://faf.ornl.gov/faf5/dtt_total.aspx). Breakdown vessel type from US Army Corps of Engineers (https://usace.contentdm.oclc.org/digital/collection/p16021coll2/id/1376/). RFO vs MGO split estimates from EEA (https://www.eea.europa.eu/publications/emep-eea-guidebook-2019/part-b-sectoral-guidance-chapters/1-energy/1-a-combustion/1-a-3-d-navigation/view).
SE | T_HDV_WTC_RFO_R | 2010 | 13.1737 | billion tmt | state-by-state breakdown from FAF (https://faf.ornl.gov/faf5/dtt_total.aspx). Breakdown vessel type from US Army Corps of Engineers (https://usace.contentdm.oclc.org/digital/collection/p16021coll2/id/1376/). RFO vs MGO split estimates from EEA (https://www.eea.europa.eu/publications/emep-eea-guidebook-2019/part-b-sectoral-guidance-chapters/1-energy/1-a-combustion/1-a-3-d-navigation/view).
SE | T_HDV_WTC_MGO_R | 2010 | 0.99157 | billion tmt | state-by-state breakdown from FAF (https://faf.ornl.gov/faf5/dtt_total.aspx). Breakdown vessel type from US Army Corps of Engineers (https://usace.contentdm.oclc.org/digital/collection/p16021coll2/id/1376/). RFO vs MGO split estimates from EEA (https://www.eea.europa.eu/publications/emep-eea-guidebook-2019/part-b-sectoral-guidance-chapters/1-energy/1-a-combustion/1-a-3-d-navigation/view).
TX | T_HDV_WTT_RFO_R | 2010 | 0.14815 | billion tmt | state-by-state breakdown from FAF (https://faf.ornl.gov/faf5/dtt_total.aspx). Breakdown vessel type from US Army Corps of Engineers (https://usace.contentdm.oclc.org/digital/collection/p16021coll2/id/1376/). RFO vs MGO split estimates from EEA (https://www.eea.europa.eu/publications/emep-eea-guidebook-2019/part-b-sectoral-guidance-chapters/1-energy/1-a-combustion/1-a-3-d-navigation/view).
TX | T_HDV_WTT_MGO_R | 2010 | 0.026144 | billion tmt | state-by-state breakdown from FAF (https://faf.ornl.gov/faf5/dtt_total.aspx). Breakdown vessel type from US Army Corps of Engineers (https://usace.contentdm.oclc.org/digital/collection/p16021coll2/id/1376/). RFO vs MGO split estimates from EEA (https://www.eea.europa.eu/publications/emep-eea-guidebook-2019/part-b-sectoral-guidance-chapters/1-energy/1-a-combustion/1-a-3-d-navigation/view).
TX | T_HDV_WTO_RFO_R | 2010 | 0.043053 | billion tmt | state-by-state breakdown from FAF (https://faf.ornl.gov/faf5/dtt_total.aspx). Breakdown vessel type from US Army Corps of Engineers (https://usace.contentdm.oclc.org/digital/collection/p16021coll2/id/1376/). RFO vs MGO split estimates from EEA (https://www.eea.europa.eu/publications/emep-eea-guidebook-2019/part-b-sectoral-guidance-chapters/1-energy/1-a-combustion/1-a-3-d-navigation/view).
TX | T_HDV_WTO_MGO_R | 2010 | 0.6745 | billion tmt | state-by-state breakdown from FAF (https://faf.ornl.gov/faf5/dtt_total.aspx). Breakdown vessel type from US Army Corps of Engineers (https://usace.contentdm.oclc.org/digital/collection/p16021coll2/id/1376/). RFO vs MGO split estimates from EEA (https://www.eea.europa.eu/publications/emep-eea-guidebook-2019/part-b-sectoral-guidance-chapters/1-energy/1-a-combustion/1-a-3-d-navigation/view).
TX | T_HDV_WTLBS_RFO_R | 2010 | 10.5261 | billion tmt | state-by-state breakdown from FAF (https://faf.ornl.gov/faf5/dtt_total.aspx). Breakdown vessel type from US Army Corps of Engineers (https://usace.contentdm.oclc.org/digital/collection/p16021coll2/id/1376/). RFO vs MGO split estimates from EEA (https://www.eea.europa.eu/publications/emep-eea-guidebook-2019/part-b-sectoral-guidance-chapters/1-energy/1-a-combustion/1-a-3-d-navigation/view).
TX | T_HDV_WTLBS_MGO_R | 2010 | 1.8575 | billion tmt | state-by-state breakdown from FAF (https://faf.ornl.gov/faf5/dtt_total.aspx). Breakdown vessel type from US Army Corps of Engineers (https://usace.contentdm.oclc.org/digital/collection/p16021coll2/id/1376/). RFO vs MGO split estimates from EEA (https://www.eea.europa.eu/publications/emep-eea-guidebook-2019/part-b-sectoral-guidance-chapters/1-energy/1-a-combustion/1-a-3-d-navigation/view).
TX | T_HDV_WTGC_RFO_R | 2010 | 6.949 | billion tmt | state-by-state breakdown from FAF (https://faf.ornl.gov/faf5/dtt_total.aspx). Breakdown vessel type from US Army Corps of Engineers (https://usace.contentdm.oclc.org/digital/collection/p16021coll2/id/1376/). RFO vs MGO split estimates from EEA (https://www.eea.europa.eu/publications/emep-eea-guidebook-2019/part-b-sectoral-guidance-chapters/1-energy/1-a-combustion/1-a-3-d-navigation/view).
TX | T_HDV_WTGC_MGO_R | 2010 | 1.4233 | billion tmt | state-by-state breakdown from FAF (https://faf.ornl.gov/faf5/dtt_total.aspx). Breakdown vessel type from US Army Corps of Engineers (https://usace.contentdm.oclc.org/digital/collection/p16021coll2/id/1376/). RFO vs MGO split estimates from EEA (https://www.eea.europa.eu/publications/emep-eea-guidebook-2019/part-b-sectoral-guidance-chapters/1-energy/1-a-combustion/1-a-3-d-navigation/view).
TX | T_HDV_WTC_RFO_R | 2010 | 15.3043 | billion tmt | state-by-state breakdown from FAF (https://faf.ornl.gov/faf5/dtt_total.aspx). Breakdown vessel type from US Army Corps of Engineers (https://usace.contentdm.oclc.org/digital/collection/p16021coll2/id/1376/). RFO vs MGO split estimates from EEA (https://www.eea.europa.eu/publications/emep-eea-guidebook-2019/part-b-sectoral-guidance-chapters/1-energy/1-a-combustion/1-a-3-d-navigation/view).
TX | T_HDV_WTC_MGO_R | 2010 | 1.1519 | billion tmt | state-by-state breakdown from FAF (https://faf.ornl.gov/faf5/dtt_total.aspx). Breakdown vessel type from US Army Corps of Engineers (https://usace.contentdm.oclc.org/digital/collection/p16021coll2/id/1376/). RFO vs MGO split estimates from EEA (https://www.eea.europa.eu/publications/emep-eea-guidebook-2019/part-b-sectoral-guidance-chapters/1-energy/1-a-combustion/1-a-3-d-navigation/view).
CA | T_HDV_WTT_RFO_R | 2015 | 0.021438 | billion tmt | state-by-state breakdown from FAF (https://faf.ornl.gov/faf5/dtt_total.aspx). Breakdown vessel type from US Army Corps of Engineers (https://usace.contentdm.oclc.org/digital/collection/p16021coll2/id/1376/). RFO vs MGO split estimates from EEA (https://www.eea.europa.eu/publications/emep-eea-guidebook-2019/part-b-sectoral-guidance-chapters/1-energy/1-a-combustion/1-a-3-d-navigation/view).
CA | T_HDV_WTT_MGO_R | 2015 | 0.0037832 | billion tmt | state-by-state breakdown from FAF (https://faf.ornl.gov/faf5/dtt_total.aspx). Breakdown vessel type from US Army Corps of Engineers (https://usace.contentdm.oclc.org/digital/collection/p16021coll2/id/1376/). RFO vs MGO split estimates from EEA (https://www.eea.europa.eu/publications/emep-eea-guidebook-2019/part-b-sectoral-guidance-chapters/1-energy/1-a-combustion/1-a-3-d-navigation/view).
CA | T_HDV_WTO_RFO_R | 2015 | 0.00623 | billion tmt | state-by-state breakdown from FAF (https://faf.ornl.gov/faf5/dtt_total.aspx). Breakdown vessel type from US Army Corps of Engineers (https://usace.contentdm.oclc.org/digital/collection/p16021coll2/id/1376/). RFO vs MGO split estimates from EEA (https://www.eea.europa.eu/publications/emep-eea-guidebook-2019/part-b-sectoral-guidance-chapters/1-energy/1-a-combustion/1-a-3-d-navigation/view).
CA | T_HDV_WTO_MGO_R | 2015 | 0.097604 | billion tmt | state-by-state breakdown from FAF (https://faf.ornl.gov/faf5/dtt_total.aspx). Breakdown vessel type from US Army Corps of Engineers (https://usace.contentdm.oclc.org/digital/collection/p16021coll2/id/1376/). RFO vs MGO split estimates from EEA (https://www.eea.europa.eu/publications/emep-eea-guidebook-2019/part-b-sectoral-guidance-chapters/1-energy/1-a-combustion/1-a-3-d-navigation/view).
CA | T_HDV_WTLBS_RFO_R | 2015 | 1.5232 | billion tmt | state-by-state breakdown from FAF (https://faf.ornl.gov/faf5/dtt_total.aspx). Breakdown vessel type from US Army Corps of Engineers (https://usace.contentdm.oclc.org/digital/collection/p16021coll2/id/1376/). RFO vs MGO split estimates from EEA (https://www.eea.europa.eu/publications/emep-eea-guidebook-2019/part-b-sectoral-guidance-chapters/1-energy/1-a-combustion/1-a-3-d-navigation/view).
CA | T_HDV_WTLBS_MGO_R | 2015 | 0.2688 | billion tmt | state-by-state breakdown from FAF (https://faf.ornl.gov/faf5/dtt_total.aspx). Breakdown vessel type from US Army Corps of Engineers (https://usace.contentdm.oclc.org/digital/collection/p16021coll2/id/1376/). RFO vs MGO split estimates from EEA (https://www.eea.europa.eu/publications/emep-eea-guidebook-2019/part-b-sectoral-guidance-chapters/1-energy/1-a-combustion/1-a-3-d-navigation/view).
CA | T_HDV_WTGC_RFO_R | 2015 | 1.0056 | billion tmt | state-by-state breakdown from FAF (https://faf.ornl.gov/faf5/dtt_total.aspx). Breakdown vessel type from US Army Corps of Engineers (https://usace.contentdm.oclc.org/digital/collection/p16021coll2/id/1376/). RFO vs MGO split estimates from EEA (https://www.eea.europa.eu/publications/emep-eea-guidebook-2019/part-b-sectoral-guidance-chapters/1-energy/1-a-combustion/1-a-3-d-navigation/view).
CA | T_HDV_WTGC_MGO_R | 2015 | 0.20596 | billion tmt | state-by-state breakdown from FAF (https://faf.ornl.gov/faf5/dtt_total.aspx). Breakdown vessel type from US Army Corps of Engineers (https://usace.contentdm.oclc.org/digital/collection/p16021coll2/id/1376/). RFO vs MGO split estimates from EEA (https://www.eea.europa.eu/publications/emep-eea-guidebook-2019/part-b-sectoral-guidance-chapters/1-energy/1-a-combustion/1-a-3-d-navigation/view).
CA | T_HDV_WTC_RFO_R | 2015 | 2.2146 | billion tmt | state-by-state breakdown from FAF (https://faf.ornl.gov/faf5/dtt_total.aspx). Breakdown vessel type from US Army Corps of Engineers (https://usace.contentdm.oclc.org/digital/collection/p16021coll2/id/1376/). RFO vs MGO split estimates from EEA (https://www.eea.europa.eu/publications/emep-eea-guidebook-2019/part-b-sectoral-guidance-chapters/1-energy/1-a-combustion/1-a-3-d-navigation/view).
CA | T_HDV_WTC_MGO_R | 2015 | 0.16669 | billion tmt | state-by-state breakdown from FAF (https://faf.ornl.gov/faf5/dtt_total.aspx). Breakdown vessel type from US Army Corps of Engineers (https://usace.contentdm.oclc.org/digital/collection/p16021coll2/id/1376/). RFO vs MGO split estimates from EEA (https://www.eea.europa.eu/publications/emep-eea-guidebook-2019/part-b-sectoral-guidance-chapters/1-energy/1-a-combustion/1-a-3-d-navigation/view).
CEN | T_HDV_WTT_RFO_R | 2015 | 0.29545 | billion tmt | state-by-state breakdown from FAF (https://faf.ornl.gov/faf5/dtt_total.aspx). Breakdown vessel type from US Army Corps of Engineers (https://usace.contentdm.oclc.org/digital/collection/p16021coll2/id/1376/). RFO vs MGO split estimates from EEA (https://www.eea.europa.eu/publications/emep-eea-guidebook-2019/part-b-sectoral-guidance-chapters/1-energy/1-a-combustion/1-a-3-d-navigation/view).
CEN | T_HDV_WTT_MGO_R | 2015 | 0.052139 | billion tmt | state-by-state breakdown from FAF (https://faf.ornl.gov/faf5/dtt_total.aspx). Breakdown vessel type from US Army Corps of Engineers (https://usace.contentdm.oclc.org/digital/collection/p16021coll2/id/1376/). RFO vs MGO split estimates from EEA (https://www.eea.europa.eu/publications/emep-eea-guidebook-2019/part-b-sectoral-guidance-chapters/1-energy/1-a-combustion/1-a-3-d-navigation/view).
CEN | T_HDV_WTO_RFO_R | 2015 | 0.085859 | billion tmt | state-by-state breakdown from FAF (https://faf.ornl.gov/faf5/dtt_total.aspx). Breakdown vessel type from US Army Corps of Engineers (https://usace.contentdm.oclc.org/digital/collection/p16021coll2/id/1376/). RFO vs MGO split estimates from EEA (https://www.eea.europa.eu/publications/emep-eea-guidebook-2019/part-b-sectoral-guidance-chapters/1-energy/1-a-combustion/1-a-3-d-navigation/view).
CEN | T_HDV_WTO_MGO_R | 2015 | 1.3451 | billion tmt | state-by-state breakdown from FAF (https://faf.ornl.gov/faf5/dtt_total.aspx). Breakdown vessel type from US Army Corps of Engineers (https://usace.contentdm.oclc.org/digital/collection/p16021coll2/id/1376/). RFO vs MGO split estimates from EEA (https://www.eea.europa.eu/publications/emep-eea-guidebook-2019/part-b-sectoral-guidance-chapters/1-energy/1-a-combustion/1-a-3-d-navigation/view).
CEN | T_HDV_WTLBS_RFO_R | 2015 | 20.9919 | billion tmt | state-by-state breakdown from FAF (https://faf.ornl.gov/faf5/dtt_total.aspx). Breakdown vessel type from US Army Corps of Engineers (https://usace.contentdm.oclc.org/digital/collection/p16021coll2/id/1376/). RFO vs MGO split estimates from EEA (https://www.eea.europa.eu/publications/emep-eea-guidebook-2019/part-b-sectoral-guidance-chapters/1-energy/1-a-combustion/1-a-3-d-navigation/view).
CEN | T_HDV_WTLBS_MGO_R | 2015 | 3.7045 | billion tmt | state-by-state breakdown from FAF (https://faf.ornl.gov/faf5/dtt_total.aspx). Breakdown vessel type from US Army Corps of Engineers (https://usace.contentdm.oclc.org/digital/collection/p16021coll2/id/1376/). RFO vs MGO split estimates from EEA (https://www.eea.europa.eu/publications/emep-eea-guidebook-2019/part-b-sectoral-guidance-chapters/1-energy/1-a-combustion/1-a-3-d-navigation/view).
CEN | T_HDV_WTGC_RFO_R | 2015 | 13.8583 | billion tmt | state-by-state breakdown from FAF (https://faf.ornl.gov/faf5/dtt_total.aspx). Breakdown vessel type from US Army Corps of Engineers (https://usace.contentdm.oclc.org/digital/collection/p16021coll2/id/1376/). RFO vs MGO split estimates from EEA (https://www.eea.europa.eu/publications/emep-eea-guidebook-2019/part-b-sectoral-guidance-chapters/1-energy/1-a-combustion/1-a-3-d-navigation/view).
CEN | T_HDV_WTGC_MGO_R | 2015 | 2.8385 | billion tmt | state-by-state breakdown from FAF (https://faf.ornl.gov/faf5/dtt_total.aspx). Breakdown vessel type from US Army Corps of Engineers (https://usace.contentdm.oclc.org/digital/collection/p16021coll2/id/1376/). RFO vs MGO split estimates from EEA (https://www.eea.europa.eu/publications/emep-eea-guidebook-2019/part-b-sectoral-guidance-chapters/1-energy/1-a-combustion/1-a-3-d-navigation/view).
CEN | T_HDV_WTC_RFO_R | 2015 | 30.5209 | billion tmt | state-by-state breakdown from FAF (https://faf.ornl.gov/faf5/dtt_total.aspx). Breakdown vessel type from US Army Corps of Engineers (https://usace.contentdm.oclc.org/digital/collection/p16021coll2/id/1376/). RFO vs MGO split estimates from EEA (https://www.eea.europa.eu/publications/emep-eea-guidebook-2019/part-b-sectoral-guidance-chapters/1-energy/1-a-combustion/1-a-3-d-navigation/view).
CEN | T_HDV_WTC_MGO_R | 2015 | 2.2973 | billion tmt | state-by-state breakdown from FAF (https://faf.ornl.gov/faf5/dtt_total.aspx). Breakdown vessel type from US Army Corps of Engineers (https://usace.contentdm.oclc.org/digital/collection/p16021coll2/id/1376/). RFO vs MGO split estimates from EEA (https://www.eea.europa.eu/publications/emep-eea-guidebook-2019/part-b-sectoral-guidance-chapters/1-energy/1-a-combustion/1-a-3-d-navigation/view).
MID_AT | T_HDV_WTT_RFO_R | 2015 | 0.051457 | billion tmt | state-by-state breakdown from FAF (https://faf.ornl.gov/faf5/dtt_total.aspx). Breakdown vessel type from US Army Corps of Engineers (https://usace.contentdm.oclc.org/digital/collection/p16021coll2/id/1376/). RFO vs MGO split estimates from EEA (https://www.eea.europa.eu/publications/emep-eea-guidebook-2019/part-b-sectoral-guidance-chapters/1-energy/1-a-combustion/1-a-3-d-navigation/view).
MID_AT | T_HDV_WTT_MGO_R | 2015 | 0.0090807 | billion tmt | state-by-state breakdown from FAF (https://faf.ornl.gov/faf5/dtt_total.aspx). Breakdown vessel type from US Army Corps of Engineers (https://usace.contentdm.oclc.org/digital/collection/p16021coll2/id/1376/). RFO vs MGO split estimates from EEA (https://www.eea.europa.eu/publications/emep-eea-guidebook-2019/part-b-sectoral-guidance-chapters/1-energy/1-a-combustion/1-a-3-d-navigation/view).
MID_AT | T_HDV_WTO_RFO_R | 2015 | 0.014954 | billion tmt | state-by-state breakdown from FAF (https://faf.ornl.gov/faf5/dtt_total.aspx). Breakdown vessel type from US Army Corps of Engineers (https://usace.contentdm.oclc.org/digital/collection/p16021coll2/id/1376/). RFO vs MGO split estimates from EEA (https://www.eea.europa.eu/publications/emep-eea-guidebook-2019/part-b-sectoral-guidance-chapters/1-energy/1-a-combustion/1-a-3-d-navigation/view).
MID_AT | T_HDV_WTO_MGO_R | 2015 | 0.23427 | billion tmt | state-by-state breakdown from FAF (https://faf.ornl.gov/faf5/dtt_total.aspx). Breakdown vessel type from US Army Corps of Engineers (https://usace.contentdm.oclc.org/digital/collection/p16021coll2/id/1376/). RFO vs MGO split estimates from EEA (https://www.eea.europa.eu/publications/emep-eea-guidebook-2019/part-b-sectoral-guidance-chapters/1-energy/1-a-combustion/1-a-3-d-navigation/view).
MID_AT | T_HDV_WTLBS_RFO_R | 2015 | 3.656 | billion tmt | state-by-state breakdown from FAF (https://faf.ornl.gov/faf5/dtt_total.aspx). Breakdown vessel type from US Army Corps of Engineers (https://usace.contentdm.oclc.org/digital/collection/p16021coll2/id/1376/). RFO vs MGO split estimates from EEA (https://www.eea.europa.eu/publications/emep-eea-guidebook-2019/part-b-sectoral-guidance-chapters/1-energy/1-a-combustion/1-a-3-d-navigation/view).
MID_AT | T_HDV_WTLBS_MGO_R | 2015 | 0.64518 | billion tmt | state-by-state breakdown from FAF (https://faf.ornl.gov/faf5/dtt_total.aspx). Breakdown vessel type from US Army Corps of Engineers (https://usace.contentdm.oclc.org/digital/collection/p16021coll2/id/1376/). RFO vs MGO split estimates from EEA (https://www.eea.europa.eu/publications/emep-eea-guidebook-2019/part-b-sectoral-guidance-chapters/1-energy/1-a-combustion/1-a-3-d-navigation/view).
MID_AT | T_HDV_WTGC_RFO_R | 2015 | 2.4136 | billion tmt | state-by-state breakdown from FAF (https://faf.ornl.gov/faf5/dtt_total.aspx). Breakdown vessel type from US Army Corps of Engineers (https://usace.contentdm.oclc.org/digital/collection/p16021coll2/id/1376/). RFO vs MGO split estimates from EEA (https://www.eea.europa.eu/publications/emep-eea-guidebook-2019/part-b-sectoral-guidance-chapters/1-energy/1-a-combustion/1-a-3-d-navigation/view).
MID_AT | T_HDV_WTGC_MGO_R | 2015 | 0.49435 | billion tmt | state-by-state breakdown from FAF (https://faf.ornl.gov/faf5/dtt_total.aspx). Breakdown vessel type from US Army Corps of Engineers (https://usace.contentdm.oclc.org/digital/collection/p16021coll2/id/1376/). RFO vs MGO split estimates from EEA (https://www.eea.europa.eu/publications/emep-eea-guidebook-2019/part-b-sectoral-guidance-chapters/1-energy/1-a-combustion/1-a-3-d-navigation/view).
MID_AT | T_HDV_WTC_RFO_R | 2015 | 5.3156 | billion tmt | state-by-state breakdown from FAF (https://faf.ornl.gov/faf5/dtt_total.aspx). Breakdown vessel type from US Army Corps of Engineers (https://usace.contentdm.oclc.org/digital/collection/p16021coll2/id/1376/). RFO vs MGO split estimates from EEA (https://www.eea.europa.eu/publications/emep-eea-guidebook-2019/part-b-sectoral-guidance-chapters/1-energy/1-a-combustion/1-a-3-d-navigation/view).
MID_AT | T_HDV_WTC_MGO_R | 2015 | 0.4001 | billion tmt | state-by-state breakdown from FAF (https://faf.ornl.gov/faf5/dtt_total.aspx). Breakdown vessel type from US Army Corps of Engineers (https://usace.contentdm.oclc.org/digital/collection/p16021coll2/id/1376/). RFO vs MGO split estimates from EEA (https://www.eea.europa.eu/publications/emep-eea-guidebook-2019/part-b-sectoral-guidance-chapters/1-energy/1-a-combustion/1-a-3-d-navigation/view).
N_CEN | T_HDV_WTT_RFO_R | 2015 | 0.17779 | billion tmt | state-by-state breakdown from FAF (https://faf.ornl.gov/faf5/dtt_total.aspx). Breakdown vessel type from US Army Corps of Engineers (https://usace.contentdm.oclc.org/digital/collection/p16021coll2/id/1376/). RFO vs MGO split estimates from EEA (https://www.eea.europa.eu/publications/emep-eea-guidebook-2019/part-b-sectoral-guidance-chapters/1-energy/1-a-combustion/1-a-3-d-navigation/view).
N_CEN | T_HDV_WTT_MGO_R | 2015 | 0.031375 | billion tmt | state-by-state breakdown from FAF (https://faf.ornl.gov/faf5/dtt_total.aspx). Breakdown vessel type from US Army Corps of Engineers (https://usace.contentdm.oclc.org/digital/collection/p16021coll2/id/1376/). RFO vs MGO split estimates from EEA (https://www.eea.europa.eu/publications/emep-eea-guidebook-2019/part-b-sectoral-guidance-chapters/1-energy/1-a-combustion/1-a-3-d-navigation/view).
N_CEN | T_HDV_WTO_RFO_R | 2015 | 0.051666 | billion tmt | state-by-state breakdown from FAF (https://faf.ornl.gov/faf5/dtt_total.aspx). Breakdown vessel type from US Army Corps of Engineers (https://usace.contentdm.oclc.org/digital/collection/p16021coll2/id/1376/). RFO vs MGO split estimates from EEA (https://www.eea.europa.eu/publications/emep-eea-guidebook-2019/part-b-sectoral-guidance-chapters/1-energy/1-a-combustion/1-a-3-d-navigation/view).
N_CEN | T_HDV_WTO_MGO_R | 2015 | 0.80943 | billion tmt | state-by-state breakdown from FAF (https://faf.ornl.gov/faf5/dtt_total.aspx). Breakdown vessel type from US Army Corps of Engineers (https://usace.contentdm.oclc.org/digital/collection/p16021coll2/id/1376/). RFO vs MGO split estimates from EEA (https://www.eea.europa.eu/publications/emep-eea-guidebook-2019/part-b-sectoral-guidance-chapters/1-energy/1-a-combustion/1-a-3-d-navigation/view).
N_CEN | T_HDV_WTLBS_RFO_R | 2015 | 12.6319 | billion tmt | state-by-state breakdown from FAF (https://faf.ornl.gov/faf5/dtt_total.aspx). Breakdown vessel type from US Army Corps of Engineers (https://usace.contentdm.oclc.org/digital/collection/p16021coll2/id/1376/). RFO vs MGO split estimates from EEA (https://www.eea.europa.eu/publications/emep-eea-guidebook-2019/part-b-sectoral-guidance-chapters/1-energy/1-a-combustion/1-a-3-d-navigation/view).
N_CEN | T_HDV_WTLBS_MGO_R | 2015 | 2.2292 | billion tmt | state-by-state breakdown from FAF (https://faf.ornl.gov/faf5/dtt_total.aspx). Breakdown vessel type from US Army Corps of Engineers (https://usace.contentdm.oclc.org/digital/collection/p16021coll2/id/1376/). RFO vs MGO split estimates from EEA (https://www.eea.europa.eu/publications/emep-eea-guidebook-2019/part-b-sectoral-guidance-chapters/1-energy/1-a-combustion/1-a-3-d-navigation/view).
N_CEN | T_HDV_WTGC_RFO_R | 2015 | 8.3393 | billion tmt | state-by-state breakdown from FAF (https://faf.ornl.gov/faf5/dtt_total.aspx). Breakdown vessel type from US Army Corps of Engineers (https://usace.contentdm.oclc.org/digital/collection/p16021coll2/id/1376/). RFO vs MGO split estimates from EEA (https://www.eea.europa.eu/publications/emep-eea-guidebook-2019/part-b-sectoral-guidance-chapters/1-energy/1-a-combustion/1-a-3-d-navigation/view).
N_CEN | T_HDV_WTGC_MGO_R | 2015 | 1.708 | billion tmt | state-by-state breakdown from FAF (https://faf.ornl.gov/faf5/dtt_total.aspx). Breakdown vessel type from US Army Corps of Engineers (https://usace.contentdm.oclc.org/digital/collection/p16021coll2/id/1376/). RFO vs MGO split estimates from EEA (https://www.eea.europa.eu/publications/emep-eea-guidebook-2019/part-b-sectoral-guidance-chapters/1-energy/1-a-combustion/1-a-3-d-navigation/view).
N_CEN | T_HDV_WTC_RFO_R | 2015 | 18.366 | billion tmt | state-by-state breakdown from FAF (https://faf.ornl.gov/faf5/dtt_total.aspx). Breakdown vessel type from US Army Corps of Engineers (https://usace.contentdm.oclc.org/digital/collection/p16021coll2/id/1376/). RFO vs MGO split estimates from EEA (https://www.eea.europa.eu/publications/emep-eea-guidebook-2019/part-b-sectoral-guidance-chapters/1-energy/1-a-combustion/1-a-3-d-navigation/view).
N_CEN | T_HDV_WTC_MGO_R | 2015 | 1.3824 | billion tmt | state-by-state breakdown from FAF (https://faf.ornl.gov/faf5/dtt_total.aspx). Breakdown vessel type from US Army Corps of Engineers (https://usace.contentdm.oclc.org/digital/collection/p16021coll2/id/1376/). RFO vs MGO split estimates from EEA (https://www.eea.europa.eu/publications/emep-eea-guidebook-2019/part-b-sectoral-guidance-chapters/1-energy/1-a-combustion/1-a-3-d-navigation/view).
NE | T_HDV_WTT_RFO_R | 2015 | 0.017878 | billion tmt | state-by-state breakdown from FAF (https://faf.ornl.gov/faf5/dtt_total.aspx). Breakdown vessel type from US Army Corps of Engineers (https://usace.contentdm.oclc.org/digital/collection/p16021coll2/id/1376/). RFO vs MGO split estimates from EEA (https://www.eea.europa.eu/publications/emep-eea-guidebook-2019/part-b-sectoral-guidance-chapters/1-energy/1-a-combustion/1-a-3-d-navigation/view).
NE | T_HDV_WTT_MGO_R | 2015 | 0.003155 | billion tmt | state-by-state breakdown from FAF (https://faf.ornl.gov/faf5/dtt_total.aspx). Breakdown vessel type from US Army Corps of Engineers (https://usace.contentdm.oclc.org/digital/collection/p16021coll2/id/1376/). RFO vs MGO split estimates from EEA (https://www.eea.europa.eu/publications/emep-eea-guidebook-2019/part-b-sectoral-guidance-chapters/1-energy/1-a-combustion/1-a-3-d-navigation/view).
NE | T_HDV_WTO_RFO_R | 2015 | 0.0051954 | billion tmt | state-by-state breakdown from FAF (https://faf.ornl.gov/faf5/dtt_total.aspx). Breakdown vessel type from US Army Corps of Engineers (https://usace.contentdm.oclc.org/digital/collection/p16021coll2/id/1376/). RFO vs MGO split estimates from EEA (https://www.eea.europa.eu/publications/emep-eea-guidebook-2019/part-b-sectoral-guidance-chapters/1-energy/1-a-combustion/1-a-3-d-navigation/view).
NE | T_HDV_WTO_MGO_R | 2015 | 0.081395 | billion tmt | state-by-state breakdown from FAF (https://faf.ornl.gov/faf5/dtt_total.aspx). Breakdown vessel type from US Army Corps of Engineers (https://usace.contentdm.oclc.org/digital/collection/p16021coll2/id/1376/). RFO vs MGO split estimates from EEA (https://www.eea.europa.eu/publications/emep-eea-guidebook-2019/part-b-sectoral-guidance-chapters/1-energy/1-a-combustion/1-a-3-d-navigation/view).
NE | T_HDV_WTLBS_RFO_R | 2015 | 1.2702 | billion tmt | state-by-state breakdown from FAF (https://faf.ornl.gov/faf5/dtt_total.aspx). Breakdown vessel type from US Army Corps of Engineers (https://usace.contentdm.oclc.org/digital/collection/p16021coll2/id/1376/). RFO vs MGO split estimates from EEA (https://www.eea.europa.eu/publications/emep-eea-guidebook-2019/part-b-sectoral-guidance-chapters/1-energy/1-a-combustion/1-a-3-d-navigation/view).
NE | T_HDV_WTLBS_MGO_R | 2015 | 0.22416 | billion tmt | state-by-state breakdown from FAF (https://faf.ornl.gov/faf5/dtt_total.aspx). Breakdown vessel type from US Army Corps of Engineers (https://usace.contentdm.oclc.org/digital/collection/p16021coll2/id/1376/). RFO vs MGO split estimates from EEA (https://www.eea.europa.eu/publications/emep-eea-guidebook-2019/part-b-sectoral-guidance-chapters/1-energy/1-a-combustion/1-a-3-d-navigation/view).
NE | T_HDV_WTGC_RFO_R | 2015 | 0.83857 | billion tmt | state-by-state breakdown from FAF (https://faf.ornl.gov/faf5/dtt_total.aspx). Breakdown vessel type from US Army Corps of Engineers (https://usace.contentdm.oclc.org/digital/collection/p16021coll2/id/1376/). RFO vs MGO split estimates from EEA (https://www.eea.europa.eu/publications/emep-eea-guidebook-2019/part-b-sectoral-guidance-chapters/1-energy/1-a-combustion/1-a-3-d-navigation/view).
NE | T_HDV_WTGC_MGO_R | 2015 | 0.17176 | billion tmt | state-by-state breakdown from FAF (https://faf.ornl.gov/faf5/dtt_total.aspx). Breakdown vessel type from US Army Corps of Engineers (https://usace.contentdm.oclc.org/digital/collection/p16021coll2/id/1376/). RFO vs MGO split estimates from EEA (https://www.eea.europa.eu/publications/emep-eea-guidebook-2019/part-b-sectoral-guidance-chapters/1-energy/1-a-combustion/1-a-3-d-navigation/view).
NE | T_HDV_WTC_RFO_R | 2015 | 1.8468 | billion tmt | state-by-state breakdown from FAF (https://faf.ornl.gov/faf5/dtt_total.aspx). Breakdown vessel type from US Army Corps of Engineers (https://usace.contentdm.oclc.org/digital/collection/p16021coll2/id/1376/). RFO vs MGO split estimates from EEA (https://www.eea.europa.eu/publications/emep-eea-guidebook-2019/part-b-sectoral-guidance-chapters/1-energy/1-a-combustion/1-a-3-d-navigation/view).
NE | T_HDV_WTC_MGO_R | 2015 | 0.13901 | billion tmt | state-by-state breakdown from FAF (https://faf.ornl.gov/faf5/dtt_total.aspx). Breakdown vessel type from US Army Corps of Engineers (https://usace.contentdm.oclc.org/digital/collection/p16021coll2/id/1376/). RFO vs MGO split estimates from EEA (https://www.eea.europa.eu/publications/emep-eea-guidebook-2019/part-b-sectoral-guidance-chapters/1-energy/1-a-combustion/1-a-3-d-navigation/view).
NW | T_HDV_WTT_RFO_R | 2015 | 0.018178 | billion tmt | state-by-state breakdown from FAF (https://faf.ornl.gov/faf5/dtt_total.aspx). Breakdown vessel type from US Army Corps of Engineers (https://usace.contentdm.oclc.org/digital/collection/p16021coll2/id/1376/). RFO vs MGO split estimates from EEA (https://www.eea.europa.eu/publications/emep-eea-guidebook-2019/part-b-sectoral-guidance-chapters/1-energy/1-a-combustion/1-a-3-d-navigation/view).
NW | T_HDV_WTT_MGO_R | 2015 | 0.003208 | billion tmt | state-by-state breakdown from FAF (https://faf.ornl.gov/faf5/dtt_total.aspx). Breakdown vessel type from US Army Corps of Engineers (https://usace.contentdm.oclc.org/digital/collection/p16021coll2/id/1376/). RFO vs MGO split estimates from EEA (https://www.eea.europa.eu/publications/emep-eea-guidebook-2019/part-b-sectoral-guidance-chapters/1-energy/1-a-combustion/1-a-3-d-navigation/view).
NW | T_HDV_WTO_RFO_R | 2015 | 0.0052827 | billion tmt | state-by-state breakdown from FAF (https://faf.ornl.gov/faf5/dtt_total.aspx). Breakdown vessel type from US Army Corps of Engineers (https://usace.contentdm.oclc.org/digital/collection/p16021coll2/id/1376/). RFO vs MGO split estimates from EEA (https://www.eea.europa.eu/publications/emep-eea-guidebook-2019/part-b-sectoral-guidance-chapters/1-energy/1-a-combustion/1-a-3-d-navigation/view).
NW | T_HDV_WTO_MGO_R | 2015 | 0.082762 | billion tmt | state-by-state breakdown from FAF (https://faf.ornl.gov/faf5/dtt_total.aspx). Breakdown vessel type from US Army Corps of Engineers (https://usace.contentdm.oclc.org/digital/collection/p16021coll2/id/1376/). RFO vs MGO split estimates from EEA (https://www.eea.europa.eu/publications/emep-eea-guidebook-2019/part-b-sectoral-guidance-chapters/1-energy/1-a-combustion/1-a-3-d-navigation/view).
NW | T_HDV_WTLBS_RFO_R | 2015 | 1.2916 | billion tmt | state-by-state breakdown from FAF (https://faf.ornl.gov/faf5/dtt_total.aspx). Breakdown vessel type from US Army Corps of Engineers (https://usace.contentdm.oclc.org/digital/collection/p16021coll2/id/1376/). RFO vs MGO split estimates from EEA (https://www.eea.europa.eu/publications/emep-eea-guidebook-2019/part-b-sectoral-guidance-chapters/1-energy/1-a-combustion/1-a-3-d-navigation/view).
NW | T_HDV_WTLBS_MGO_R | 2015 | 0.22792 | billion tmt | state-by-state breakdown from FAF (https://faf.ornl.gov/faf5/dtt_total.aspx). Breakdown vessel type from US Army Corps of Engineers (https://usace.contentdm.oclc.org/digital/collection/p16021coll2/id/1376/). RFO vs MGO split estimates from EEA (https://www.eea.europa.eu/publications/emep-eea-guidebook-2019/part-b-sectoral-guidance-chapters/1-energy/1-a-combustion/1-a-3-d-navigation/view).
NW | T_HDV_WTGC_RFO_R | 2015 | 0.85266 | billion tmt | state-by-state breakdown from FAF (https://faf.ornl.gov/faf5/dtt_total.aspx). Breakdown vessel type from US Army Corps of Engineers (https://usace.contentdm.oclc.org/digital/collection/p16021coll2/id/1376/). RFO vs MGO split estimates from EEA (https://www.eea.europa.eu/publications/emep-eea-guidebook-2019/part-b-sectoral-guidance-chapters/1-energy/1-a-combustion/1-a-3-d-navigation/view).
NW | T_HDV_WTGC_MGO_R | 2015 | 0.17464 | billion tmt | state-by-state breakdown from FAF (https://faf.ornl.gov/faf5/dtt_total.aspx). Breakdown vessel type from US Army Corps of Engineers (https://usace.contentdm.oclc.org/digital/collection/p16021coll2/id/1376/). RFO vs MGO split estimates from EEA (https://www.eea.europa.eu/publications/emep-eea-guidebook-2019/part-b-sectoral-guidance-chapters/1-energy/1-a-combustion/1-a-3-d-navigation/view).
NW | T_HDV_WTC_RFO_R | 2015 | 1.8779 | billion tmt | state-by-state breakdown from FAF (https://faf.ornl.gov/faf5/dtt_total.aspx). Breakdown vessel type from US Army Corps of Engineers (https://usace.contentdm.oclc.org/digital/collection/p16021coll2/id/1376/). RFO vs MGO split estimates from EEA (https://www.eea.europa.eu/publications/emep-eea-guidebook-2019/part-b-sectoral-guidance-chapters/1-energy/1-a-combustion/1-a-3-d-navigation/view).
NW | T_HDV_WTC_MGO_R | 2015 | 0.14134 | billion tmt | state-by-state breakdown from FAF (https://faf.ornl.gov/faf5/dtt_total.aspx). Breakdown vessel type from US Army Corps of Engineers (https://usace.contentdm.oclc.org/digital/collection/p16021coll2/id/1376/). RFO vs MGO split estimates from EEA (https://www.eea.europa.eu/publications/emep-eea-guidebook-2019/part-b-sectoral-guidance-chapters/1-energy/1-a-combustion/1-a-3-d-navigation/view).
SE | T_HDV_WTT_RFO_R | 2015 | 0.12753 | billion tmt | state-by-state breakdown from FAF (https://faf.ornl.gov/faf5/dtt_total.aspx). Breakdown vessel type from US Army Corps of Engineers (https://usace.contentdm.oclc.org/digital/collection/p16021coll2/id/1376/). RFO vs MGO split estimates from EEA (https://www.eea.europa.eu/publications/emep-eea-guidebook-2019/part-b-sectoral-guidance-chapters/1-energy/1-a-combustion/1-a-3-d-navigation/view).
SE | T_HDV_WTT_MGO_R | 2015 | 0.022505 | billion tmt | state-by-state breakdown from FAF (https://faf.ornl.gov/faf5/dtt_total.aspx). Breakdown vessel type from US Army Corps of Engineers (https://usace.contentdm.oclc.org/digital/collection/p16021coll2/id/1376/). RFO vs MGO split estimates from EEA (https://www.eea.europa.eu/publications/emep-eea-guidebook-2019/part-b-sectoral-guidance-chapters/1-energy/1-a-combustion/1-a-3-d-navigation/view).
SE | T_HDV_WTO_RFO_R | 2015 | 0.037059 | billion tmt | state-by-state breakdown from FAF (https://faf.ornl.gov/faf5/dtt_total.aspx). Breakdown vessel type from US Army Corps of Engineers (https://usace.contentdm.oclc.org/digital/collection/p16021coll2/id/1376/). RFO vs MGO split estimates from EEA (https://www.eea.europa.eu/publications/emep-eea-guidebook-2019/part-b-sectoral-guidance-chapters/1-energy/1-a-combustion/1-a-3-d-navigation/view).
SE | T_HDV_WTO_MGO_R | 2015 | 0.5806 | billion tmt | state-by-state breakdown from FAF (https://faf.ornl.gov/faf5/dtt_total.aspx). Breakdown vessel type from US Army Corps of Engineers (https://usace.contentdm.oclc.org/digital/collection/p16021coll2/id/1376/). RFO vs MGO split estimates from EEA (https://www.eea.europa.eu/publications/emep-eea-guidebook-2019/part-b-sectoral-guidance-chapters/1-energy/1-a-combustion/1-a-3-d-navigation/view).
SE | T_HDV_WTLBS_RFO_R | 2015 | 9.0607 | billion tmt | state-by-state breakdown from FAF (https://faf.ornl.gov/faf5/dtt_total.aspx). Breakdown vessel type from US Army Corps of Engineers (https://usace.contentdm.oclc.org/digital/collection/p16021coll2/id/1376/). RFO vs MGO split estimates from EEA (https://www.eea.europa.eu/publications/emep-eea-guidebook-2019/part-b-sectoral-guidance-chapters/1-energy/1-a-combustion/1-a-3-d-navigation/view).
SE | T_HDV_WTLBS_MGO_R | 2015 | 1.5989 | billion tmt | state-by-state breakdown from FAF (https://faf.ornl.gov/faf5/dtt_total.aspx). Breakdown vessel type from US Army Corps of Engineers (https://usace.contentdm.oclc.org/digital/collection/p16021coll2/id/1376/). RFO vs MGO split estimates from EEA (https://www.eea.europa.eu/publications/emep-eea-guidebook-2019/part-b-sectoral-guidance-chapters/1-energy/1-a-combustion/1-a-3-d-navigation/view).
SE | T_HDV_WTGC_RFO_R | 2015 | 5.9816 | billion tmt | state-by-state breakdown from FAF (https://faf.ornl.gov/faf5/dtt_total.aspx). Breakdown vessel type from US Army Corps of Engineers (https://usace.contentdm.oclc.org/digital/collection/p16021coll2/id/1376/). RFO vs MGO split estimates from EEA (https://www.eea.europa.eu/publications/emep-eea-guidebook-2019/part-b-sectoral-guidance-chapters/1-energy/1-a-combustion/1-a-3-d-navigation/view).
SE | T_HDV_WTGC_MGO_R | 2015 | 1.2252 | billion tmt | state-by-state breakdown from FAF (https://faf.ornl.gov/faf5/dtt_total.aspx). Breakdown vessel type from US Army Corps of Engineers (https://usace.contentdm.oclc.org/digital/collection/p16021coll2/id/1376/). RFO vs MGO split estimates from EEA (https://www.eea.europa.eu/publications/emep-eea-guidebook-2019/part-b-sectoral-guidance-chapters/1-energy/1-a-combustion/1-a-3-d-navigation/view).
SE | T_HDV_WTC_RFO_R | 2015 | 13.1737 | billion tmt | state-by-state breakdown from FAF (https://faf.ornl.gov/faf5/dtt_total.aspx). Breakdown vessel type from US Army Corps of Engineers (https://usace.contentdm.oclc.org/digital/collection/p16021coll2/id/1376/). RFO vs MGO split estimates from EEA (https://www.eea.europa.eu/publications/emep-eea-guidebook-2019/part-b-sectoral-guidance-chapters/1-energy/1-a-combustion/1-a-3-d-navigation/view).
SE | T_HDV_WTC_MGO_R | 2015 | 0.99157 | billion tmt | state-by-state breakdown from FAF (https://faf.ornl.gov/faf5/dtt_total.aspx). Breakdown vessel type from US Army Corps of Engineers (https://usace.contentdm.oclc.org/digital/collection/p16021coll2/id/1376/). RFO vs MGO split estimates from EEA (https://www.eea.europa.eu/publications/emep-eea-guidebook-2019/part-b-sectoral-guidance-chapters/1-energy/1-a-combustion/1-a-3-d-navigation/view).
TX | T_HDV_WTT_RFO_R | 2015 | 0.14815 | billion tmt | state-by-state breakdown from FAF (https://faf.ornl.gov/faf5/dtt_total.aspx). Breakdown vessel type from US Army Corps of Engineers (https://usace.contentdm.oclc.org/digital/collection/p16021coll2/id/1376/). RFO vs MGO split estimates from EEA (https://www.eea.europa.eu/publications/emep-eea-guidebook-2019/part-b-sectoral-guidance-chapters/1-energy/1-a-combustion/1-a-3-d-navigation/view).
TX | T_HDV_WTT_MGO_R | 2015 | 0.026144 | billion tmt | state-by-state breakdown from FAF (https://faf.ornl.gov/faf5/dtt_total.aspx). Breakdown vessel type from US Army Corps of Engineers (https://usace.contentdm.oclc.org/digital/collection/p16021coll2/id/1376/). RFO vs MGO split estimates from EEA (https://www.eea.europa.eu/publications/emep-eea-guidebook-2019/part-b-sectoral-guidance-chapters/1-energy/1-a-combustion/1-a-3-d-navigation/view).
TX | T_HDV_WTO_RFO_R | 2015 | 0.043053 | billion tmt | state-by-state breakdown from FAF (https://faf.ornl.gov/faf5/dtt_total.aspx). Breakdown vessel type from US Army Corps of Engineers (https://usace.contentdm.oclc.org/digital/collection/p16021coll2/id/1376/). RFO vs MGO split estimates from EEA (https://www.eea.europa.eu/publications/emep-eea-guidebook-2019/part-b-sectoral-guidance-chapters/1-energy/1-a-combustion/1-a-3-d-navigation/view).
TX | T_HDV_WTO_MGO_R | 2015 | 0.6745 | billion tmt | state-by-state breakdown from FAF (https://faf.ornl.gov/faf5/dtt_total.aspx). Breakdown vessel type from US Army Corps of Engineers (https://usace.contentdm.oclc.org/digital/collection/p16021coll2/id/1376/). RFO vs MGO split estimates from EEA (https://www.eea.europa.eu/publications/emep-eea-guidebook-2019/part-b-sectoral-guidance-chapters/1-energy/1-a-combustion/1-a-3-d-navigation/view).
TX | T_HDV_WTLBS_RFO_R | 2015 | 10.5261 | billion tmt | state-by-state breakdown from FAF (https://faf.ornl.gov/faf5/dtt_total.aspx). Breakdown vessel type from US Army Corps of Engineers (https://usace.contentdm.oclc.org/digital/collection/p16021coll2/id/1376/). RFO vs MGO split estimates from EEA (https://www.eea.europa.eu/publications/emep-eea-guidebook-2019/part-b-sectoral-guidance-chapters/1-energy/1-a-combustion/1-a-3-d-navigation/view).
TX | T_HDV_WTLBS_MGO_R | 2015 | 1.8575 | billion tmt | state-by-state breakdown from FAF (https://faf.ornl.gov/faf5/dtt_total.aspx). Breakdown vessel type from US Army Corps of Engineers (https://usace.contentdm.oclc.org/digital/collection/p16021coll2/id/1376/). RFO vs MGO split estimates from EEA (https://www.eea.europa.eu/publications/emep-eea-guidebook-2019/part-b-sectoral-guidance-chapters/1-energy/1-a-combustion/1-a-3-d-navigation/view).
TX | T_HDV_WTGC_RFO_R | 2015 | 6.949 | billion tmt | state-by-state breakdown from FAF (https://faf.ornl.gov/faf5/dtt_total.aspx). Breakdown vessel type from US Army Corps of Engineers (https://usace.contentdm.oclc.org/digital/collection/p16021coll2/id/1376/). RFO vs MGO split estimates from EEA (https://www.eea.europa.eu/publications/emep-eea-guidebook-2019/part-b-sectoral-guidance-chapters/1-energy/1-a-combustion/1-a-3-d-navigation/view).
TX | T_HDV_WTGC_MGO_R | 2015 | 1.4233 | billion tmt | state-by-state breakdown from FAF (https://faf.ornl.gov/faf5/dtt_total.aspx). Breakdown vessel type from US Army Corps of Engineers (https://usace.contentdm.oclc.org/digital/collection/p16021coll2/id/1376/). RFO vs MGO split estimates from EEA (https://www.eea.europa.eu/publications/emep-eea-guidebook-2019/part-b-sectoral-guidance-chapters/1-energy/1-a-combustion/1-a-3-d-navigation/view).
TX | T_HDV_WTC_RFO_R | 2015 | 15.3043 | billion tmt | state-by-state breakdown from FAF (https://faf.ornl.gov/faf5/dtt_total.aspx). Breakdown vessel type from US Army Corps of Engineers (https://usace.contentdm.oclc.org/digital/collection/p16021coll2/id/1376/). RFO vs MGO split estimates from EEA (https://www.eea.europa.eu/publications/emep-eea-guidebook-2019/part-b-sectoral-guidance-chapters/1-energy/1-a-combustion/1-a-3-d-navigation/view).
TX | T_HDV_WTC_MGO_R | 2015 | 1.1519 | billion tmt | state-by-state breakdown from FAF (https://faf.ornl.gov/faf5/dtt_total.aspx). Breakdown vessel type from US Army Corps of Engineers (https://usace.contentdm.oclc.org/digital/collection/p16021coll2/id/1376/). RFO vs MGO split estimates from EEA (https://www.eea.europa.eu/publications/emep-eea-guidebook-2019/part-b-sectoral-guidance-chapters/1-energy/1-a-combustion/1-a-3-d-navigation/view).
CA | T_HDV_WTP_MGO_R | 2000 | 0.0033737 | billion pmt | total capacity estimated from public transportation fact book and institute of water resources
CEN | T_HDV_WTP_MGO_R | 2000 | 0.046494 | billion pmt | total capacity estimated from public transportation fact book and institute of water resources
MID_AT | T_HDV_WTP_MGO_R | 2000 | 0.0080976 | billion pmt | total capacity estimated from public transportation fact book and institute of water resources
N_CEN | T_HDV_WTP_MGO_R | 2000 | 0.027978 | billion pmt | total capacity estimated from public transportation fact book and institute of water resources
NE | T_HDV_WTP_MGO_R | 2000 | 0.0028134 | billion pmt | total capacity estimated from public transportation fact book and institute of water resources
NW | T_HDV_WTP_MGO_R | 2000 | 0.0028607 | billion pmt | total capacity estimated from public transportation fact book and institute of water resources
SE | T_HDV_WTP_MGO_R | 2000 | 0.020068 | billion pmt | total capacity estimated from public transportation fact book and institute of water resources
TX | T_HDV_WTP_MGO_R | 2000 | 0.023314 | billion pmt | total capacity estimated from public transportation fact book and institute of water resources
CA | T_HDV_WTP_MGO_R | 2005 | 0.0033737 | billion pmt | total capacity estimated from public transportation fact book and institute of water resources
CEN | T_HDV_WTP_MGO_R | 2005 | 0.046494 | billion pmt | total capacity estimated from public transportation fact book and institute of water resources
MID_AT | T_HDV_WTP_MGO_R | 2005 | 0.0080976 | billion pmt | total capacity estimated from public transportation fact book and institute of water resources
N_CEN | T_HDV_WTP_MGO_R | 2005 | 0.027978 | billion pmt | total capacity estimated from public transportation fact book and institute of water resources
NE | T_HDV_WTP_MGO_R | 2005 | 0.0028134 | billion pmt | total capacity estimated from public transportation fact book and institute of water resources
NW | T_HDV_WTP_MGO_R | 2005 | 0.0028607 | billion pmt | total capacity estimated from public transportation fact book and institute of water resources
SE | T_HDV_WTP_MGO_R | 2005 | 0.020068 | billion pmt | total capacity estimated from public transportation fact book and institute of water resources
TX | T_HDV_WTP_MGO_R | 2005 | 0.023314 | billion pmt | total capacity estimated from public transportation fact book and institute of water resources
CA | T_HDV_WTP_MGO_R | 2010 | 0.0033737 | billion pmt | total capacity estimated from public transportation fact book and institute of water resources
CEN | T_HDV_WTP_MGO_R | 2010 | 0.046494 | billion pmt | total capacity estimated from public transportation fact book and institute of water resources
MID_AT | T_HDV_WTP_MGO_R | 2010 | 0.0080976 | billion pmt | total capacity estimated from public transportation fact book and institute of water resources
N_CEN | T_HDV_WTP_MGO_R | 2010 | 0.027978 | billion pmt | total capacity estimated from public transportation fact book and institute of water resources
NE | T_HDV_WTP_MGO_R | 2010 | 0.0028134 | billion pmt | total capacity estimated from public transportation fact book and institute of water resources
NW | T_HDV_WTP_MGO_R | 2010 | 0.0028607 | billion pmt | total capacity estimated from public transportation fact book and institute of water resources
SE | T_HDV_WTP_MGO_R | 2010 | 0.020068 | billion pmt | total capacity estimated from public transportation fact book and institute of water resources
TX | T_HDV_WTP_MGO_R | 2010 | 0.023314 | billion pmt | total capacity estimated from public transportation fact book and institute of water resources
CA | T_HDV_WTP_MGO_R | 2015 | 0.0033737 | billion pmt | total capacity estimated from public transportation fact book and institute of water resources
CEN | T_HDV_WTP_MGO_R | 2015 | 0.046494 | billion pmt | total capacity estimated from public transportation fact book and institute of water resources
MID_AT | T_HDV_WTP_MGO_R | 2015 | 0.0080976 | billion pmt | total capacity estimated from public transportation fact book and institute of water resources
N_CEN | T_HDV_WTP_MGO_R | 2015 | 0.027978 | billion pmt | total capacity estimated from public transportation fact book and institute of water resources
NE | T_HDV_WTP_MGO_R | 2015 | 0.0028134 | billion pmt | total capacity estimated from public transportation fact book and institute of water resources
NW | T_HDV_WTP_MGO_R | 2015 | 0.0028607 | billion pmt | total capacity estimated from public transportation fact book and institute of water resources
SE | T_HDV_WTP_MGO_R | 2015 | 0.020068 | billion pmt | total capacity estimated from public transportation fact book and institute of water resources
TX | T_HDV_WTP_MGO_R | 2015 | 0.023314 | billion pmt | total capacity estimated from public transportation fact book and institute of water resources
MID_AT | T_HDV_CRDM_R | 2005 | 0.08859 | billion passenger miles | Estimated using VT_EPAUS9rT_TRNHDV_v20.1.0full
NE | T_HDV_CRDM_R | 2005 | 0.12241 | billion passenger miles | Estimated using VT_EPAUS9rT_TRNHDV_v20.1.0full
MID_AT | T_HDV_CRDM_R | 2010 | 0.08859 | billion passenger miles | Estimated using VT_EPAUS9rT_TRNHDV_v20.1.0full
NE | T_HDV_CRDM_R | 2010 | 0.12241 | billion passenger miles | Estimated using VT_EPAUS9rT_TRNHDV_v20.1.0full
MID_AT | T_HDV_CRDM_R | 2015 | 0.08859 | billion passenger miles | Estimated using VT_EPAUS9rT_TRNHDV_v20.1.0full
NE | T_HDV_CRDM_R | 2015 | 0.12241 | billion passenger miles | Estimated using VT_EPAUS9rT_TRNHDV_v20.1.0full
CA | T_HDV_CRDSL_R | 2005 | 0.091129 | billion passenger miles | Estimated using VT_EPAUS9rT_TRNHDV_v20.1.0full
MID_AT | T_HDV_CRDSL_R | 2005 | 0.243 | billion passenger miles | Estimated using VT_EPAUS9rT_TRNHDV_v20.1.0full
N_CEN | T_HDV_CRDSL_R | 2005 | 0.044329 | billion passenger miles | Estimated using VT_EPAUS9rT_TRNHDV_v20.1.0full
NE | T_HDV_CRDSL_R | 2005 | 1.2339 | billion passenger miles | Estimated using VT_EPAUS9rT_TRNHDV_v20.1.0full
NW | T_HDV_CRDSL_R | 2005 | 0.05787 | billion passenger miles | Estimated using VT_EPAUS9rT_TRNHDV_v20.1.0full
SE | T_HDV_CRDSL_R | 2005 | 0.015864 | billion passenger miles | Estimated using VT_EPAUS9rT_TRNHDV_v20.1.0full
SW | T_HDV_CRDSL_R | 2005 | 0.0097649 | billion passenger miles | Estimated using VT_EPAUS9rT_TRNHDV_v20.1.0full
TX | T_HDV_CRDSL_R | 2005 | 0.0094972 | billion passenger miles | Estimated using VT_EPAUS9rT_TRNHDV_v20.1.0full
CA | T_HDV_CRDSL_R | 2010 | 0.091129 | billion passenger miles | Estimated using VT_EPAUS9rT_TRNHDV_v20.1.0full
MID_AT | T_HDV_CRDSL_R | 2010 | 0.243 | billion passenger miles | Estimated using VT_EPAUS9rT_TRNHDV_v20.1.0full
N_CEN | T_HDV_CRDSL_R | 2010 | 0.044329 | billion passenger miles | Estimated using VT_EPAUS9rT_TRNHDV_v20.1.0full
NE | T_HDV_CRDSL_R | 2010 | 1.2339 | billion passenger miles | Estimated using VT_EPAUS9rT_TRNHDV_v20.1.0full
NW | T_HDV_CRDSL_R | 2010 | 0.05787 | billion passenger miles | Estimated using VT_EPAUS9rT_TRNHDV_v20.1.0full
SE | T_HDV_CRDSL_R | 2010 | 0.015864 | billion passenger miles | Estimated using VT_EPAUS9rT_TRNHDV_v20.1.0full
SW | T_HDV_CRDSL_R | 2010 | 0.0097649 | billion passenger miles | Estimated using VT_EPAUS9rT_TRNHDV_v20.1.0full
TX | T_HDV_CRDSL_R | 2010 | 0.0094972 | billion passenger miles | Estimated using VT_EPAUS9rT_TRNHDV_v20.1.0full
CA | T_HDV_CRDSL_R | 2015 | 0.091129 | billion passenger miles | Estimated using VT_EPAUS9rT_TRNHDV_v20.1.0full
MID_AT | T_HDV_CRDSL_R | 2015 | 0.243 | billion passenger miles | Estimated using VT_EPAUS9rT_TRNHDV_v20.1.0full
N_CEN | T_HDV_CRDSL_R | 2015 | 0.044329 | billion passenger miles | Estimated using VT_EPAUS9rT_TRNHDV_v20.1.0full
NE | T_HDV_CRDSL_R | 2015 | 1.2339 | billion passenger miles | Estimated using VT_EPAUS9rT_TRNHDV_v20.1.0full
NW | T_HDV_CRDSL_R | 2015 | 0.05787 | billion passenger miles | Estimated using VT_EPAUS9rT_TRNHDV_v20.1.0full
SE | T_HDV_CRDSL_R | 2015 | 0.015864 | billion passenger miles | Estimated using VT_EPAUS9rT_TRNHDV_v20.1.0full
SW | T_HDV_CRDSL_R | 2015 | 0.0097649 | billion passenger miles | Estimated using VT_EPAUS9rT_TRNHDV_v20.1.0full
TX | T_HDV_CRDSL_R | 2015 | 0.0094972 | billion passenger miles | Estimated using VT_EPAUS9rT_TRNHDV_v20.1.0full
CA | T_HDV_CRELC_R | 2005 | 0.050508 | billion passenger miles | Estimated using VT_EPAUS9rT_TRNHDV_v20.1.0full
MID_AT | T_HDV_CRELC_R | 2005 | 0.13468 | billion passenger miles | Estimated using VT_EPAUS9rT_TRNHDV_v20.1.0full
N_CEN | T_HDV_CRELC_R | 2005 | 0.024569 | billion passenger miles | Estimated using VT_EPAUS9rT_TRNHDV_v20.1.0full
NE | T_HDV_CRELC_R | 2005 | 0.68387 | billion passenger miles | Estimated using VT_EPAUS9rT_TRNHDV_v20.1.0full
NW | T_HDV_CRELC_R | 2005 | 0.032074 | billion passenger miles | Estimated using VT_EPAUS9rT_TRNHDV_v20.1.0full
SE | T_HDV_CRELC_R | 2005 | 0.0087927 | billion passenger miles | Estimated using VT_EPAUS9rT_TRNHDV_v20.1.0full
SW | T_HDV_CRELC_R | 2005 | 0.0054121 | billion passenger miles | Estimated using VT_EPAUS9rT_TRNHDV_v20.1.0full
TX | T_HDV_CRELC_R | 2005 | 0.0052637 | billion passenger miles | Estimated using VT_EPAUS9rT_TRNHDV_v20.1.0full
CA | T_HDV_CRELC_R | 2010 | 0.050508 | billion passenger miles | Estimated using VT_EPAUS9rT_TRNHDV_v20.1.0full
MID_AT | T_HDV_CRELC_R | 2010 | 0.13468 | billion passenger miles | Estimated using VT_EPAUS9rT_TRNHDV_v20.1.0full
N_CEN | T_HDV_CRELC_R | 2010 | 0.024569 | billion passenger miles | Estimated using VT_EPAUS9rT_TRNHDV_v20.1.0full
NE | T_HDV_CRELC_R | 2010 | 0.68387 | billion passenger miles | Estimated using VT_EPAUS9rT_TRNHDV_v20.1.0full
NW | T_HDV_CRELC_R | 2010 | 0.032074 | billion passenger miles | Estimated using VT_EPAUS9rT_TRNHDV_v20.1.0full
SE | T_HDV_CRELC_R | 2010 | 0.0087927 | billion passenger miles | Estimated using VT_EPAUS9rT_TRNHDV_v20.1.0full
SW | T_HDV_CRELC_R | 2010 | 0.0054121 | billion passenger miles | Estimated using VT_EPAUS9rT_TRNHDV_v20.1.0full
TX | T_HDV_CRELC_R | 2010 | 0.0052637 | billion passenger miles | Estimated using VT_EPAUS9rT_TRNHDV_v20.1.0full
CA | T_HDV_CRELC_R | 2015 | 0.050508 | billion passenger miles | Estimated using VT_EPAUS9rT_TRNHDV_v20.1.0full
MID_AT | T_HDV_CRELC_R | 2015 | 0.13468 | billion passenger miles | Estimated using VT_EPAUS9rT_TRNHDV_v20.1.0full
N_CEN | T_HDV_CRELC_R | 2015 | 0.024569 | billion passenger miles | Estimated using VT_EPAUS9rT_TRNHDV_v20.1.0full
NE | T_HDV_CRELC_R | 2015 | 0.68387 | billion passenger miles | Estimated using VT_EPAUS9rT_TRNHDV_v20.1.0full
NW | T_HDV_CRELC_R | 2015 | 0.032074 | billion passenger miles | Estimated using VT_EPAUS9rT_TRNHDV_v20.1.0full
SE | T_HDV_CRELC_R | 2015 | 0.0087927 | billion passenger miles | Estimated using VT_EPAUS9rT_TRNHDV_v20.1.0full
SW | T_HDV_CRELC_R | 2015 | 0.0054121 | billion passenger miles | Estimated using VT_EPAUS9rT_TRNHDV_v20.1.0full
TX | T_HDV_CRELC_R | 2015 | 0.0052637 | billion passenger miles | Estimated using VT_EPAUS9rT_TRNHDV_v20.1.0full
CA | T_HDV_ICRDSL_R | 2005 | 0.27184 | billion passenger miles | Estimated using VT_EPAUS9rT_TRNHDV_v20.1.0full
CEN | T_HDV_ICRDSL_R | 2005 | 0.76274 | billion passenger miles | Estimated using VT_EPAUS9rT_TRNHDV_v20.1.0full
MID_AT | T_HDV_ICRDSL_R | 2005 | 0.091256 | billion passenger miles | Estimated using VT_EPAUS9rT_TRNHDV_v20.1.0full
N_CEN | T_HDV_ICRDSL_R | 2005 | 0.30431 | billion passenger miles | Estimated using VT_EPAUS9rT_TRNHDV_v20.1.0full
NE | T_HDV_ICRDSL_R | 2005 | 1.1094 | billion passenger miles | Estimated using VT_EPAUS9rT_TRNHDV_v20.1.0full
NW | T_HDV_ICRDSL_R | 2005 | 0.015589 | billion passenger miles | Estimated using VT_EPAUS9rT_TRNHDV_v20.1.0full
SE | T_HDV_ICRDSL_R | 2005 | 0.11505 | billion passenger miles | Estimated using VT_EPAUS9rT_TRNHDV_v20.1.0full
SW | T_HDV_ICRDSL_R | 2005 | 0.074993 | billion passenger miles | Estimated using VT_EPAUS9rT_TRNHDV_v20.1.0full
TX | T_HDV_ICRDSL_R | 2005 | 0.56511 | billion passenger miles | Estimated using VT_EPAUS9rT_TRNHDV_v20.1.0full
CA | T_HDV_ICRDSL_R | 2010 | 0.27184 | billion passenger miles | Estimated using VT_EPAUS9rT_TRNHDV_v20.1.0full
CEN | T_HDV_ICRDSL_R | 2010 | 0.76274 | billion passenger miles | Estimated using VT_EPAUS9rT_TRNHDV_v20.1.0full
MID_AT | T_HDV_ICRDSL_R | 2010 | 0.091256 | billion passenger miles | Estimated using VT_EPAUS9rT_TRNHDV_v20.1.0full
N_CEN | T_HDV_ICRDSL_R | 2010 | 0.30431 | billion passenger miles | Estimated using VT_EPAUS9rT_TRNHDV_v20.1.0full
NE | T_HDV_ICRDSL_R | 2010 | 1.1094 | billion passenger miles | Estimated using VT_EPAUS9rT_TRNHDV_v20.1.0full
NW | T_HDV_ICRDSL_R | 2010 | 0.015589 | billion passenger miles | Estimated using VT_EPAUS9rT_TRNHDV_v20.1.0full
SE | T_HDV_ICRDSL_R | 2010 | 0.11505 | billion passenger miles | Estimated using VT_EPAUS9rT_TRNHDV_v20.1.0full
SW | T_HDV_ICRDSL_R | 2010 | 0.074993 | billion passenger miles | Estimated using VT_EPAUS9rT_TRNHDV_v20.1.0full
TX | T_HDV_ICRDSL_R | 2010 | 0.56511 | billion passenger miles | Estimated using VT_EPAUS9rT_TRNHDV_v20.1.0full
CA | T_HDV_ICRDSL_R | 2015 | 0.27184 | billion passenger miles | Estimated using VT_EPAUS9rT_TRNHDV_v20.1.0full
CEN | T_HDV_ICRDSL_R | 2015 | 0.76274 | billion passenger miles | Estimated using VT_EPAUS9rT_TRNHDV_v20.1.0full
MID_AT | T_HDV_ICRDSL_R | 2015 | 0.091256 | billion passenger miles | Estimated using VT_EPAUS9rT_TRNHDV_v20.1.0full
N_CEN | T_HDV_ICRDSL_R | 2015 | 0.30431 | billion passenger miles | Estimated using VT_EPAUS9rT_TRNHDV_v20.1.0full
NE | T_HDV_ICRDSL_R | 2015 | 1.1094 | billion passenger miles | Estimated using VT_EPAUS9rT_TRNHDV_v20.1.0full
NW | T_HDV_ICRDSL_R | 2015 | 0.015589 | billion passenger miles | Estimated using VT_EPAUS9rT_TRNHDV_v20.1.0full
SE | T_HDV_ICRDSL_R | 2015 | 0.11505 | billion passenger miles | Estimated using VT_EPAUS9rT_TRNHDV_v20.1.0full
SW | T_HDV_ICRDSL_R | 2015 | 0.074993 | billion passenger miles | Estimated using VT_EPAUS9rT_TRNHDV_v20.1.0full
TX | T_HDV_ICRDSL_R | 2015 | 0.56511 | billion passenger miles | Estimated using VT_EPAUS9rT_TRNHDV_v20.1.0full
CA | T_HDV_SUBELC_R | 2005 | 0.47286 | billion passenger miles | Estimated using VT_EPAUS9rT_TRNHDV_v20.1.0full
CEN | T_HDV_SUBELC_R | 2005 | 0.036363 | billion passenger miles | Estimated using VT_EPAUS9rT_TRNHDV_v20.1.0full
MID_AT | T_HDV_SUBELC_R | 2005 | 1.4391 | billion passenger miles | Estimated using VT_EPAUS9rT_TRNHDV_v20.1.0full
N_CEN | T_HDV_SUBELC_R | 2005 | 0.45688 | billion passenger miles | Estimated using VT_EPAUS9rT_TRNHDV_v20.1.0full
NE | T_HDV_SUBELC_R | 2005 | 2.2128 | billion passenger miles | Estimated using VT_EPAUS9rT_TRNHDV_v20.1.0full
NW | T_HDV_SUBELC_R | 2005 | 0.067087 | billion passenger miles | Estimated using VT_EPAUS9rT_TRNHDV_v20.1.0full
SE | T_HDV_SUBELC_R | 2005 | 0.12514 | billion passenger miles | Estimated using VT_EPAUS9rT_TRNHDV_v20.1.0full
SW | T_HDV_SUBELC_R | 2005 | 0.073212 | billion passenger miles | Estimated using VT_EPAUS9rT_TRNHDV_v20.1.0full
TX | T_HDV_SUBELC_R | 2005 | 0.045596 | billion passenger miles | Estimated using VT_EPAUS9rT_TRNHDV_v20.1.0full
CA | T_HDV_SUBELC_R | 2010 | 0.47286 | billion passenger miles | Estimated using VT_EPAUS9rT_TRNHDV_v20.1.0full
CEN | T_HDV_SUBELC_R | 2010 | 0.036363 | billion passenger miles | Estimated using VT_EPAUS9rT_TRNHDV_v20.1.0full
MID_AT | T_HDV_SUBELC_R | 2010 | 1.4391 | billion passenger miles | Estimated using VT_EPAUS9rT_TRNHDV_v20.1.0full
N_CEN | T_HDV_SUBELC_R | 2010 | 0.45688 | billion passenger miles | Estimated using VT_EPAUS9rT_TRNHDV_v20.1.0full
NE | T_HDV_SUBELC_R | 2010 | 2.2128 | billion passenger miles | Estimated using VT_EPAUS9rT_TRNHDV_v20.1.0full
NW | T_HDV_SUBELC_R | 2010 | 0.067087 | billion passenger miles | Estimated using VT_EPAUS9rT_TRNHDV_v20.1.0full
SE | T_HDV_SUBELC_R | 2010 | 0.12514 | billion passenger miles | Estimated using VT_EPAUS9rT_TRNHDV_v20.1.0full
SW | T_HDV_SUBELC_R | 2010 | 0.073212 | billion passenger miles | Estimated using VT_EPAUS9rT_TRNHDV_v20.1.0full
TX | T_HDV_SUBELC_R | 2010 | 0.045596 | billion passenger miles | Estimated using VT_EPAUS9rT_TRNHDV_v20.1.0full
CA | T_HDV_SUBELC_R | 2015 | 0.47286 | billion passenger miles | Estimated using VT_EPAUS9rT_TRNHDV_v20.1.0full
CEN | T_HDV_SUBELC_R | 2015 | 0.036363 | billion passenger miles | Estimated using VT_EPAUS9rT_TRNHDV_v20.1.0full
MID_AT | T_HDV_SUBELC_R | 2015 | 1.4391 | billion passenger miles | Estimated using VT_EPAUS9rT_TRNHDV_v20.1.0full
N_CEN | T_HDV_SUBELC_R | 2015 | 0.45688 | billion passenger miles | Estimated using VT_EPAUS9rT_TRNHDV_v20.1.0full
NE | T_HDV_SUBELC_R | 2015 | 2.2128 | billion passenger miles | Estimated using VT_EPAUS9rT_TRNHDV_v20.1.0full
NW | T_HDV_SUBELC_R | 2015 | 0.067087 | billion passenger miles | Estimated using VT_EPAUS9rT_TRNHDV_v20.1.0full
SE | T_HDV_SUBELC_R | 2015 | 0.12514 | billion passenger miles | Estimated using VT_EPAUS9rT_TRNHDV_v20.1.0full
SW | T_HDV_SUBELC_R | 2015 | 0.073212 | billion passenger miles | Estimated using VT_EPAUS9rT_TRNHDV_v20.1.0full
TX | T_HDV_SUBELC_R | 2015 | 0.045596 | billion passenger miles | Estimated using VT_EPAUS9rT_TRNHDV_v20.1.0full
CA | T_MDV_TMDSL_R | 2000 | 3.2086 | bvmt | Total capacity from EFS. Assumes existing capacity split equally between 4 vintages.
CA | T_MDV_TMDSL_R | 2010 | 3.2086 | bvmt | Total capacity from EFS. Assumes existing capacity split equally between 4 vintages.
CA | T_MDV_TMDSL_R | 2015 | 3.2086 | bvmt | Total capacity from EFS. Assumes existing capacity split equally between 4 vintages.
CA | T_MDV_TMDSL_R | 2005 | 3.2086 | bvmt | Total capacity from EFS. Assumes existing capacity split equally between 4 vintages.
CEN | T_MDV_TMDSL_R | 2000 | 2.7801 | bvmt | Total capacity from EFS. Assumes existing capacity split equally between 4 vintages.
CEN | T_MDV_TMDSL_R | 2010 | 2.7801 | bvmt | Total capacity from EFS. Assumes existing capacity split equally between 4 vintages.
CEN | T_MDV_TMDSL_R | 2015 | 2.7801 | bvmt | Total capacity from EFS. Assumes existing capacity split equally between 4 vintages.
CEN | T_MDV_TMDSL_R | 2005 | 2.7801 | bvmt | Total capacity from EFS. Assumes existing capacity split equally between 4 vintages.
MID_AT | T_MDV_TMDSL_R | 2000 | 3.4225 | bvmt | Total capacity from EFS. Assumes existing capacity split equally between 4 vintages.
MID_AT | T_MDV_TMDSL_R | 2010 | 3.4225 | bvmt | Total capacity from EFS. Assumes existing capacity split equally between 4 vintages.
MID_AT | T_MDV_TMDSL_R | 2015 | 3.4225 | bvmt | Total capacity from EFS. Assumes existing capacity split equally between 4 vintages.
MID_AT | T_MDV_TMDSL_R | 2005 | 3.4225 | bvmt | Total capacity from EFS. Assumes existing capacity split equally between 4 vintages.
N_CEN | T_MDV_TMDSL_R | 2000 | 3.4088 | bvmt | Total capacity from EFS. Assumes existing capacity split equally between 4 vintages.
N_CEN | T_MDV_TMDSL_R | 2010 | 3.4088 | bvmt | Total capacity from EFS. Assumes existing capacity split equally between 4 vintages.
N_CEN | T_MDV_TMDSL_R | 2015 | 3.4088 | bvmt | Total capacity from EFS. Assumes existing capacity split equally between 4 vintages.
N_CEN | T_MDV_TMDSL_R | 2005 | 3.4088 | bvmt | Total capacity from EFS. Assumes existing capacity split equally between 4 vintages.
NE | T_MDV_TMDSL_R | 2000 | 2.1795 | bvmt | Total capacity from EFS. Assumes existing capacity split equally between 4 vintages.
NE | T_MDV_TMDSL_R | 2010 | 2.1795 | bvmt | Total capacity from EFS. Assumes existing capacity split equally between 4 vintages.
NE | T_MDV_TMDSL_R | 2015 | 2.1795 | bvmt | Total capacity from EFS. Assumes existing capacity split equally between 4 vintages.
NE | T_MDV_TMDSL_R | 2005 | 2.1795 | bvmt | Total capacity from EFS. Assumes existing capacity split equally between 4 vintages.
NW | T_MDV_TMDSL_R | 2000 | 1.4803 | bvmt | Total capacity from EFS. Assumes existing capacity split equally between 4 vintages.
NW | T_MDV_TMDSL_R | 2010 | 1.4803 | bvmt | Total capacity from EFS. Assumes existing capacity split equally between 4 vintages.
NW | T_MDV_TMDSL_R | 2015 | 1.4803 | bvmt | Total capacity from EFS. Assumes existing capacity split equally between 4 vintages.
NW | T_MDV_TMDSL_R | 2005 | 1.4803 | bvmt | Total capacity from EFS. Assumes existing capacity split equally between 4 vintages.
SE | T_MDV_TMDSL_R | 2000 | 5.3656 | bvmt | Total capacity from EFS. Assumes existing capacity split equally between 4 vintages.
SE | T_MDV_TMDSL_R | 2010 | 5.3656 | bvmt | Total capacity from EFS. Assumes existing capacity split equally between 4 vintages.
SE | T_MDV_TMDSL_R | 2015 | 5.3656 | bvmt | Total capacity from EFS. Assumes existing capacity split equally between 4 vintages.
SE | T_MDV_TMDSL_R | 2005 | 5.3656 | bvmt | Total capacity from EFS. Assumes existing capacity split equally between 4 vintages.
SW | T_MDV_TMDSL_R | 2000 | 2.2049 | bvmt | Total capacity from EFS. Assumes existing capacity split equally between 4 vintages.
SW | T_MDV_TMDSL_R | 2010 | 2.2049 | bvmt | Total capacity from EFS. Assumes existing capacity split equally between 4 vintages.
SW | T_MDV_TMDSL_R | 2015 | 2.2049 | bvmt | Total capacity from EFS. Assumes existing capacity split equally between 4 vintages.
SW | T_MDV_TMDSL_R | 2005 | 2.2049 | bvmt | Total capacity from EFS. Assumes existing capacity split equally between 4 vintages.
TX | T_MDV_TMDSL_R | 2000 | 2.7998 | bvmt | Total capacity from EFS. Assumes existing capacity split equally between 4 vintages.
TX | T_MDV_TMDSL_R | 2010 | 2.7998 | bvmt | Total capacity from EFS. Assumes existing capacity split equally between 4 vintages.
TX | T_MDV_TMDSL_R | 2015 | 2.7998 | bvmt | Total capacity from EFS. Assumes existing capacity split equally between 4 vintages.
TX | T_MDV_TMDSL_R | 2005 | 2.7998 | bvmt | Total capacity from EFS. Assumes existing capacity split equally between 4 vintages.

## EmissionActivity
regions | emis_comm | input_comm | tech | vintage | output_comm | emis_act | emis_act_units | emis_act_notes
CA | nox_TRN | CNG | T_HDV_TCCNG_R | 2015 | TMDLDV_CT_OTH | 0.6673 | #kt/bvmt | NULL
NW | nox_TRN | CNG | T_HDV_TCCNG_R | 2015 | TMDLDV_CT_OTH | 0.6673 | #kt/bvmt | NULL
SW | nox_TRN | CNG | T_HDV_TCCNG_R | 2015 | TMDLDV_CT_OTH | 0.6673 | #kt/bvmt | NULL
TX | nox_TRN | CNG | T_HDV_TCCNG_R | 2015 | TMDLDV_CT_OTH | 0.6673 | #kt/bvmt | NULL
N_CEN | nox_TRN | CNG | T_HDV_TCCNG_R | 2015 | TMDLDV_CT_OTH | 0.6673 | #kt/bvmt | NULL
CEN | nox_TRN | CNG | T_HDV_TCCNG_R | 2015 | TMDLDV_CT_OTH | 0.6673 | #kt/bvmt | NULL
SE | nox_TRN | CNG | T_HDV_TCCNG_R | 2015 | TMDLDV_CT_OTH | 0.6673 | #kt/bvmt | NULL
MID_AT | nox_TRN | CNG | T_HDV_TCCNG_R | 2015 | TMDLDV_CT_OTH | 0.6673 | #kt/bvmt | NULL
NE | nox_TRN | CNG | T_HDV_TCCNG_R | 2015 | TMDLDV_CT_OTH | 0.6673 | #kt/bvmt | NULL
CA | pm25_TRN | CNG | T_HDV_TCCNG_R | 2015 | TMDLDV_CT_OTH | 0.0173 | #kt/bvmt | NULL
NW | pm25_TRN | CNG | T_HDV_TCCNG_R | 2015 | TMDLDV_CT_OTH | 0.0173 | #kt/bvmt | NULL
SW | pm25_TRN | CNG | T_HDV_TCCNG_R | 2015 | TMDLDV_CT_OTH | 0.0173 | #kt/bvmt | NULL
TX | pm25_TRN | CNG | T_HDV_TCCNG_R | 2015 | TMDLDV_CT_OTH | 0.0173 | #kt/bvmt | NULL
N_CEN | pm25_TRN | CNG | T_HDV_TCCNG_R | 2015 | TMDLDV_CT_OTH | 0.0173 | #kt/bvmt | NULL
CEN | pm25_TRN | CNG | T_HDV_TCCNG_R | 2015 | TMDLDV_CT_OTH | 0.0173 | #kt/bvmt | NULL
SE | pm25_TRN | CNG | T_HDV_TCCNG_R | 2015 | TMDLDV_CT_OTH | 0.0173 | #kt/bvmt | NULL
MID_AT | pm25_TRN | CNG | T_HDV_TCCNG_R | 2015 | TMDLDV_CT_OTH | 0.0173 | #kt/bvmt | NULL
NE | pm25_TRN | CNG | T_HDV_TCCNG_R | 2015 | TMDLDV_CT_OTH | 0.0173 | #kt/bvmt | NULL
CA | so2_TRN | CNG | T_HDV_TCCNG_R | 2015 | TMDLDV_CT_OTH | 0.0173 | #kt/bvmt | NULL
NW | so2_TRN | CNG | T_HDV_TCCNG_R | 2015 | TMDLDV_CT_OTH | 0.0173 | #kt/bvmt | NULL
SW | so2_TRN | CNG | T_HDV_TCCNG_R | 2015 | TMDLDV_CT_OTH | 0.0173 | #kt/bvmt | NULL
TX | so2_TRN | CNG | T_HDV_TCCNG_R | 2015 | TMDLDV_CT_OTH | 0.0173 | #kt/bvmt | NULL
N_CEN | so2_TRN | CNG | T_HDV_TCCNG_R | 2015 | TMDLDV_CT_OTH | 0.0173 | #kt/bvmt | NULL
CEN | so2_TRN | CNG | T_HDV_TCCNG_R | 2015 | TMDLDV_CT_OTH | 0.0173 | #kt/bvmt | NULL
SE | so2_TRN | CNG | T_HDV_TCCNG_R | 2015 | TMDLDV_CT_OTH | 0.0173 | #kt/bvmt | NULL
MID_AT | so2_TRN | CNG | T_HDV_TCCNG_R | 2015 | TMDLDV_CT_OTH | 0.0173 | #kt/bvmt | NULL
NE | so2_TRN | CNG | T_HDV_TCCNG_R | 2015 | TMDLDV_CT_OTH | 0.0173 | #kt/bvmt | NULL
CA | nox_TRN | CNG | T_HDV_TCCNG_R | 2010 | TMDLDV_CT_OTH | 0.6673 | #kt/bvmt | NULL
NW | nox_TRN | CNG | T_HDV_TCCNG_R | 2010 | TMDLDV_CT_OTH | 0.6673 | #kt/bvmt | NULL
SW | nox_TRN | CNG | T_HDV_TCCNG_R | 2010 | TMDLDV_CT_OTH | 0.6673 | #kt/bvmt | NULL
TX | nox_TRN | CNG | T_HDV_TCCNG_R | 2010 | TMDLDV_CT_OTH | 0.6673 | #kt/bvmt | NULL
N_CEN | nox_TRN | CNG | T_HDV_TCCNG_R | 2010 | TMDLDV_CT_OTH | 0.6673 | #kt/bvmt | NULL
CEN | nox_TRN | CNG | T_HDV_TCCNG_R | 2010 | TMDLDV_CT_OTH | 0.6673 | #kt/bvmt | NULL
SE | nox_TRN | CNG | T_HDV_TCCNG_R | 2010 | TMDLDV_CT_OTH | 0.6673 | #kt/bvmt | NULL
MID_AT | nox_TRN | CNG | T_HDV_TCCNG_R | 2010 | TMDLDV_CT_OTH | 0.6673 | #kt/bvmt | NULL
NE | nox_TRN | CNG | T_HDV_TCCNG_R | 2010 | TMDLDV_CT_OTH | 0.6673 | #kt/bvmt | NULL
CA | pm25_TRN | CNG | T_HDV_TCCNG_R | 2010 | TMDLDV_CT_OTH | 0.0173 | #kt/bvmt | NULL
NW | pm25_TRN | CNG | T_HDV_TCCNG_R | 2010 | TMDLDV_CT_OTH | 0.0173 | #kt/bvmt | NULL
SW | pm25_TRN | CNG | T_HDV_TCCNG_R | 2010 | TMDLDV_CT_OTH | 0.0173 | #kt/bvmt | NULL
TX | pm25_TRN | CNG | T_HDV_TCCNG_R | 2010 | TMDLDV_CT_OTH | 0.0173 | #kt/bvmt | NULL
N_CEN | pm25_TRN | CNG | T_HDV_TCCNG_R | 2010 | TMDLDV_CT_OTH | 0.0173 | #kt/bvmt | NULL
CEN | pm25_TRN | CNG | T_HDV_TCCNG_R | 2010 | TMDLDV_CT_OTH | 0.0173 | #kt/bvmt | NULL
SE | pm25_TRN | CNG | T_HDV_TCCNG_R | 2010 | TMDLDV_CT_OTH | 0.0173 | #kt/bvmt | NULL
MID_AT | pm25_TRN | CNG | T_HDV_TCCNG_R | 2010 | TMDLDV_CT_OTH | 0.0173 | #kt/bvmt | NULL
NE | pm25_TRN | CNG | T_HDV_TCCNG_R | 2010 | TMDLDV_CT_OTH | 0.0173 | #kt/bvmt | NULL
CA | so2_TRN | CNG | T_HDV_TCCNG_R | 2010 | TMDLDV_CT_OTH | 0.0173 | #kt/bvmt | NULL
NW | so2_TRN | CNG | T_HDV_TCCNG_R | 2010 | TMDLDV_CT_OTH | 0.0173 | #kt/bvmt | NULL
SW | so2_TRN | CNG | T_HDV_TCCNG_R | 2010 | TMDLDV_CT_OTH | 0.0173 | #kt/bvmt | NULL
TX | so2_TRN | CNG | T_HDV_TCCNG_R | 2010 | TMDLDV_CT_OTH | 0.0173 | #kt/bvmt | NULL
N_CEN | so2_TRN | CNG | T_HDV_TCCNG_R | 2010 | TMDLDV_CT_OTH | 0.0173 | #kt/bvmt | NULL
CEN | so2_TRN | CNG | T_HDV_TCCNG_R | 2010 | TMDLDV_CT_OTH | 0.0173 | #kt/bvmt | NULL
SE | so2_TRN | CNG | T_HDV_TCCNG_R | 2010 | TMDLDV_CT_OTH | 0.0173 | #kt/bvmt | NULL
MID_AT | so2_TRN | CNG | T_HDV_TCCNG_R | 2010 | TMDLDV_CT_OTH | 0.0173 | #kt/bvmt | NULL
NE | so2_TRN | CNG | T_HDV_TCCNG_R | 2010 | TMDLDV_CT_OTH | 0.0173 | #kt/bvmt | NULL
CA | nox_TRN | CNG | T_HDV_TCCNG_R | 2005 | TMDLDV_CT_OTH | 0.6673 | #kt/bvmt | NULL
NW | nox_TRN | CNG | T_HDV_TCCNG_R | 2005 | TMDLDV_CT_OTH | 0.6673 | #kt/bvmt | NULL
SW | nox_TRN | CNG | T_HDV_TCCNG_R | 2005 | TMDLDV_CT_OTH | 0.6673 | #kt/bvmt | NULL
TX | nox_TRN | CNG | T_HDV_TCCNG_R | 2005 | TMDLDV_CT_OTH | 0.6673 | #kt/bvmt | NULL
N_CEN | nox_TRN | CNG | T_HDV_TCCNG_R | 2005 | TMDLDV_CT_OTH | 0.6673 | #kt/bvmt | NULL
CEN | nox_TRN | CNG | T_HDV_TCCNG_R | 2005 | TMDLDV_CT_OTH | 0.6673 | #kt/bvmt | NULL
SE | nox_TRN | CNG | T_HDV_TCCNG_R | 2005 | TMDLDV_CT_OTH | 0.6673 | #kt/bvmt | NULL
MID_AT | nox_TRN | CNG | T_HDV_TCCNG_R | 2005 | TMDLDV_CT_OTH | 0.6673 | #kt/bvmt | NULL
NE | nox_TRN | CNG | T_HDV_TCCNG_R | 2005 | TMDLDV_CT_OTH | 0.6673 | #kt/bvmt | NULL
CA | pm25_TRN | CNG | T_HDV_TCCNG_R | 2005 | TMDLDV_CT_OTH | 0.0173 | #kt/bvmt | NULL
NW | pm25_TRN | CNG | T_HDV_TCCNG_R | 2005 | TMDLDV_CT_OTH | 0.0173 | #kt/bvmt | NULL
SW | pm25_TRN | CNG | T_HDV_TCCNG_R | 2005 | TMDLDV_CT_OTH | 0.0173 | #kt/bvmt | NULL
TX | pm25_TRN | CNG | T_HDV_TCCNG_R | 2005 | TMDLDV_CT_OTH | 0.0173 | #kt/bvmt | NULL
N_CEN | pm25_TRN | CNG | T_HDV_TCCNG_R | 2005 | TMDLDV_CT_OTH | 0.0173 | #kt/bvmt | NULL
CEN | pm25_TRN | CNG | T_HDV_TCCNG_R | 2005 | TMDLDV_CT_OTH | 0.0173 | #kt/bvmt | NULL
SE | pm25_TRN | CNG | T_HDV_TCCNG_R | 2005 | TMDLDV_CT_OTH | 0.0173 | #kt/bvmt | NULL
MID_AT | pm25_TRN | CNG | T_HDV_TCCNG_R | 2005 | TMDLDV_CT_OTH | 0.0173 | #kt/bvmt | NULL
NE | pm25_TRN | CNG | T_HDV_TCCNG_R | 2005 | TMDLDV_CT_OTH | 0.0173 | #kt/bvmt | NULL
CA | so2_TRN | CNG | T_HDV_TCCNG_R | 2005 | TMDLDV_CT_OTH | 0.0173 | #kt/bvmt | NULL
NW | so2_TRN | CNG | T_HDV_TCCNG_R | 2005 | TMDLDV_CT_OTH | 0.0173 | #kt/bvmt | NULL
SW | so2_TRN | CNG | T_HDV_TCCNG_R | 2005 | TMDLDV_CT_OTH | 0.0173 | #kt/bvmt | NULL
TX | so2_TRN | CNG | T_HDV_TCCNG_R | 2005 | TMDLDV_CT_OTH | 0.0173 | #kt/bvmt | NULL
N_CEN | so2_TRN | CNG | T_HDV_TCCNG_R | 2005 | TMDLDV_CT_OTH | 0.0173 | #kt/bvmt | NULL
CEN | so2_TRN | CNG | T_HDV_TCCNG_R | 2005 | TMDLDV_CT_OTH | 0.0173 | #kt/bvmt | NULL
SE | so2_TRN | CNG | T_HDV_TCCNG_R | 2005 | TMDLDV_CT_OTH | 0.0173 | #kt/bvmt | NULL
MID_AT | so2_TRN | CNG | T_HDV_TCCNG_R | 2005 | TMDLDV_CT_OTH | 0.0173 | #kt/bvmt | NULL
NE | so2_TRN | CNG | T_HDV_TCCNG_R | 2005 | TMDLDV_CT_OTH | 0.0173 | #kt/bvmt | NULL

## LifetimeTech
regions | tech | life | life_notes
CA | T_HDV_TCCNG_R | 20
NW | T_HDV_TCCNG_R | 20
SW | T_HDV_TCCNG_R | 20
TX | T_HDV_TCCNG_R | 20
N_CEN | T_HDV_TCCNG_R | 20
CEN | T_HDV_TCCNG_R | 20
SE | T_HDV_TCCNG_R | 20
MID_AT | T_HDV_TCCNG_R | 20
NE | T_HDV_TCCNG_R | 20
CA | T_HDV_TCELC_R | 20
NW | T_HDV_TCELC_R | 20
SW | T_HDV_TCELC_R | 20
TX | T_HDV_TCELC_R | 20
N_CEN | T_HDV_TCELC_R | 20
CEN | T_HDV_TCELC_R | 20
SE | T_HDV_TCELC_R | 20
MID_AT | T_HDV_TCELC_R | 20
NE | T_HDV_TCELC_R | 20

## Efficiency
regions | input_comm | tech | vintage | output_comm | efficiency | eff_notes
CA | ELC_HDV_CHRG | T_MDV_TMELC_R | 2005 | TMDMDV_MT_ELC | 0.213 | #VT_EPAUS9rT_TRNHDV_v20.1.0full.xlsx
CA | ELC_HDV_CHRG | T_MDV_TMELC_R | 2000 | TMDMDV_MT_ELC | 0.213 | #VT_EPAUS9rT_TRNHDV_v20.1.0full.xlsx
NW | ELC_HDV_CHRG | T_MDV_TMELC_R | 2005 | TMDMDV_MT_ELC | 0.213 | #VT_EPAUS9rT_TRNHDV_v20.1.0full.xlsx
NW | ELC_HDV_CHRG | T_MDV_TMELC_R | 2000 | TMDMDV_MT_ELC | 0.213 | #VT_EPAUS9rT_TRNHDV_v20.1.0full.xlsx
SW | ELC_HDV_CHRG | T_MDV_TMELC_R | 2005 | TMDMDV_MT_ELC | 0.213 | #VT_EPAUS9rT_TRNHDV_v20.1.0full.xlsx
SW | ELC_HDV_CHRG | T_MDV_TMELC_R | 2000 | TMDMDV_MT_ELC | 0.213 | #VT_EPAUS9rT_TRNHDV_v20.1.0full.xlsx
N_CEN | ELC_HDV_CHRG | T_MDV_TMELC_R | 2005 | TMDMDV_MT_ELC | 0.213 | #VT_EPAUS9rT_TRNHDV_v20.1.0full.xlsx
N_CEN | ELC_HDV_CHRG | T_MDV_TMELC_R | 2000 | TMDMDV_MT_ELC | 0.213 | #VT_EPAUS9rT_TRNHDV_v20.1.0full.xlsx
CEN | ELC_HDV_CHRG | T_MDV_TMELC_R | 2005 | TMDMDV_MT_ELC | 0.213 | #VT_EPAUS9rT_TRNHDV_v20.1.0full.xlsx
CEN | ELC_HDV_CHRG | T_MDV_TMELC_R | 2000 | TMDMDV_MT_ELC | 0.213 | #VT_EPAUS9rT_TRNHDV_v20.1.0full.xlsx
SE | ELC_HDV_CHRG | T_MDV_TMELC_R | 2005 | TMDMDV_MT_ELC | 0.213 | #VT_EPAUS9rT_TRNHDV_v20.1.0full.xlsx
SE | ELC_HDV_CHRG | T_MDV_TMELC_R | 2000 | TMDMDV_MT_ELC | 0.213 | #VT_EPAUS9rT_TRNHDV_v20.1.0full.xlsx
MID_AT | ELC_HDV_CHRG | T_MDV_TMELC_R | 2005 | TMDMDV_MT_ELC | 0.213 | #VT_EPAUS9rT_TRNHDV_v20.1.0full.xlsx
MID_AT | ELC_HDV_CHRG | T_MDV_TMELC_R | 2000 | TMDMDV_MT_ELC | 0.213 | #VT_EPAUS9rT_TRNHDV_v20.1.0full.xlsx
NE | ELC_HDV_CHRG | T_MDV_TMELC_R | 2005 | TMDMDV_MT_ELC | 0.213 | #VT_EPAUS9rT_TRNHDV_v20.1.0full.xlsx
NE | ELC_HDV_CHRG | T_MDV_TMELC_R | 2000 | TMDMDV_MT_ELC | 0.213 | #VT_EPAUS9rT_TRNHDV_v20.1.0full.xlsx
TX | ELC_HDV_CHRG | T_MDV_TMELC_R | 2005 | TMDMDV_MT_ELC | 0.213 | #VT_EPAUS9rT_TRNHDV_v20.1.0full.xlsx
TX | ELC_HDV_CHRG | T_MDV_TMELC_R | 2000 | TMDMDV_MT_ELC | 0.213 | #VT_EPAUS9rT_TRNHDV_v20.1.0full.xlsx
CA | ELC_TRN | T_HDV_TCELC_R | 2005 | TMDLDV_CT_ELC | 0.44 | assume same efficiency as 2020 vintage
NW | ELC_TRN | T_HDV_TCELC_R | 2005 | TMDLDV_CT_ELC | 0.44 | assume same efficiency as 2020 vintage
SW | ELC_TRN | T_HDV_TCELC_R | 2005 | TMDLDV_CT_ELC | 0.44 | assume same efficiency as 2020 vintage
TX | ELC_TRN | T_HDV_TCELC_R | 2005 | TMDLDV_CT_ELC | 0.44 | assume same efficiency as 2020 vintage
N_CEN | ELC_TRN | T_HDV_TCELC_R | 2005 | TMDLDV_CT_ELC | 0.44 | assume same efficiency as 2020 vintage
CEN | ELC_TRN | T_HDV_TCELC_R | 2005 | TMDLDV_CT_ELC | 0.44 | assume same efficiency as 2020 vintage
SE | ELC_TRN | T_HDV_TCELC_R | 2005 | TMDLDV_CT_ELC | 0.44 | assume same efficiency as 2020 vintage
MID_AT | ELC_TRN | T_HDV_TCELC_R | 2005 | TMDLDV_CT_ELC | 0.44 | assume same efficiency as 2020 vintage
NE | ELC_TRN | T_HDV_TCELC_R | 2005 | TMDLDV_CT_ELC | 0.44 | assume same efficiency as 2020 vintage
CA | ELC_TRN | T_HDV_TCELC_R | 2010 | TMDLDV_CT_ELC | 0.44 | assume same efficiency as 2020 vintage
NW | ELC_TRN | T_HDV_TCELC_R | 2010 | TMDLDV_CT_ELC | 0.44 | assume same efficiency as 2020 vintage
SW | ELC_TRN | T_HDV_TCELC_R | 2010 | TMDLDV_CT_ELC | 0.44 | assume same efficiency as 2020 vintage
TX | ELC_TRN | T_HDV_TCELC_R | 2010 | TMDLDV_CT_ELC | 0.44 | assume same efficiency as 2020 vintage
N_CEN | ELC_TRN | T_HDV_TCELC_R | 2010 | TMDLDV_CT_ELC | 0.44 | assume same efficiency as 2020 vintage
CEN | ELC_TRN | T_HDV_TCELC_R | 2010 | TMDLDV_CT_ELC | 0.44 | assume same efficiency as 2020 vintage
SE | ELC_TRN | T_HDV_TCELC_R | 2010 | TMDLDV_CT_ELC | 0.44 | assume same efficiency as 2020 vintage
MID_AT | ELC_TRN | T_HDV_TCELC_R | 2010 | TMDLDV_CT_ELC | 0.44 | assume same efficiency as 2020 vintage
NE | ELC_TRN | T_HDV_TCELC_R | 2010 | TMDLDV_CT_ELC | 0.44 | assume same efficiency as 2020 vintage
CA | ELC_TRN | T_HDV_TCELC_R | 2015 | TMDLDV_CT_ELC | 0.44 | assume same efficiency as 2020 vintage
NW | ELC_TRN | T_HDV_TCELC_R | 2015 | TMDLDV_CT_ELC | 0.44 | assume same efficiency as 2020 vintage
SW | ELC_TRN | T_HDV_TCELC_R | 2015 | TMDLDV_CT_ELC | 0.44 | assume same efficiency as 2020 vintage
TX | ELC_TRN | T_HDV_TCELC_R | 2015 | TMDLDV_CT_ELC | 0.44 | assume same efficiency as 2020 vintage
N_CEN | ELC_TRN | T_HDV_TCELC_R | 2015 | TMDLDV_CT_ELC | 0.44 | assume same efficiency as 2020 vintage
CEN | ELC_TRN | T_HDV_TCELC_R | 2015 | TMDLDV_CT_ELC | 0.44 | assume same efficiency as 2020 vintage
SE | ELC_TRN | T_HDV_TCELC_R | 2015 | TMDLDV_CT_ELC | 0.44 | assume same efficiency as 2020 vintage
MID_AT | ELC_TRN | T_HDV_TCELC_R | 2015 | TMDLDV_CT_ELC | 0.44 | assume same efficiency as 2020 vintage
NE | ELC_TRN | T_HDV_TCELC_R | 2015 | TMDLDV_CT_ELC | 0.44 | assume same efficiency as 2020 vintage
CA | CNG | T_HDV_TCCNG_R | 2005 | TMDLDV_CT_OTH | 0.1427 | assume same efficiency as 2020 vintage
NW | CNG | T_HDV_TCCNG_R | 2005 | TMDLDV_CT_OTH | 0.1427 | assume same efficiency as 2020 vintage
SW | CNG | T_HDV_TCCNG_R | 2005 | TMDLDV_CT_OTH | 0.1427 | assume same efficiency as 2020 vintage
TX | CNG | T_HDV_TCCNG_R | 2005 | TMDLDV_CT_OTH | 0.1427 | assume same efficiency as 2020 vintage
N_CEN | CNG | T_HDV_TCCNG_R | 2005 | TMDLDV_CT_OTH | 0.1427 | assume same efficiency as 2020 vintage
CEN | CNG | T_HDV_TCCNG_R | 2005 | TMDLDV_CT_OTH | 0.1427 | assume same efficiency as 2020 vintage
SE | CNG | T_HDV_TCCNG_R | 2005 | TMDLDV_CT_OTH | 0.1427 | assume same efficiency as 2020 vintage
MID_AT | CNG | T_HDV_TCCNG_R | 2005 | TMDLDV_CT_OTH | 0.1427 | assume same efficiency as 2020 vintage
NE | CNG | T_HDV_TCCNG_R | 2005 | TMDLDV_CT_OTH | 0.1427 | assume same efficiency as 2020 vintage
CA | T_SNG | T_HDV_TCCNG_R | 2005 | TMDLDV_CT_OTH | 0.1427 | assume same efficiency as 2020 vintage
NW | T_SNG | T_HDV_TCCNG_R | 2005 | TMDLDV_CT_OTH | 0.1427 | assume same efficiency as 2020 vintage
SW | T_SNG | T_HDV_TCCNG_R | 2005 | TMDLDV_CT_OTH | 0.1427 | assume same efficiency as 2020 vintage
TX | T_SNG | T_HDV_TCCNG_R | 2005 | TMDLDV_CT_OTH | 0.1427 | assume same efficiency as 2020 vintage
N_CEN | T_SNG | T_HDV_TCCNG_R | 2005 | TMDLDV_CT_OTH | 0.1427 | assume same efficiency as 2020 vintage
CEN | T_SNG | T_HDV_TCCNG_R | 2005 | TMDLDV_CT_OTH | 0.1427 | assume same efficiency as 2020 vintage
SE | T_SNG | T_HDV_TCCNG_R | 2005 | TMDLDV_CT_OTH | 0.1427 | assume same efficiency as 2020 vintage
MID_AT | T_SNG | T_HDV_TCCNG_R | 2005 | TMDLDV_CT_OTH | 0.1427 | assume same efficiency as 2020 vintage
NE | T_SNG | T_HDV_TCCNG_R | 2005 | TMDLDV_CT_OTH | 0.1427 | assume same efficiency as 2020 vintage
CA | CNG | T_HDV_TCCNG_R | 2010 | TMDLDV_CT_OTH | 0.1427 | assume same efficiency as 2020 vintage
NW | CNG | T_HDV_TCCNG_R | 2010 | TMDLDV_CT_OTH | 0.1427 | assume same efficiency as 2020 vintage
SW | CNG | T_HDV_TCCNG_R | 2010 | TMDLDV_CT_OTH | 0.1427 | assume same efficiency as 2020 vintage
TX | CNG | T_HDV_TCCNG_R | 2010 | TMDLDV_CT_OTH | 0.1427 | assume same efficiency as 2020 vintage
N_CEN | CNG | T_HDV_TCCNG_R | 2010 | TMDLDV_CT_OTH | 0.1427 | assume same efficiency as 2020 vintage
CEN | CNG | T_HDV_TCCNG_R | 2010 | TMDLDV_CT_OTH | 0.1427 | assume same efficiency as 2020 vintage
SE | CNG | T_HDV_TCCNG_R | 2010 | TMDLDV_CT_OTH | 0.1427 | assume same efficiency as 2020 vintage
MID_AT | CNG | T_HDV_TCCNG_R | 2010 | TMDLDV_CT_OTH | 0.1427 | assume same efficiency as 2020 vintage
NE | CNG | T_HDV_TCCNG_R | 2010 | TMDLDV_CT_OTH | 0.1427 | assume same efficiency as 2020 vintage
CA | T_SNG | T_HDV_TCCNG_R | 2010 | TMDLDV_CT_OTH | 0.1427 | assume same efficiency as 2020 vintage
NW | T_SNG | T_HDV_TCCNG_R | 2010 | TMDLDV_CT_OTH | 0.1427 | assume same efficiency as 2020 vintage
SW | T_SNG | T_HDV_TCCNG_R | 2010 | TMDLDV_CT_OTH | 0.1427 | assume same efficiency as 2020 vintage
TX | T_SNG | T_HDV_TCCNG_R | 2010 | TMDLDV_CT_OTH | 0.1427 | assume same efficiency as 2020 vintage
N_CEN | T_SNG | T_HDV_TCCNG_R | 2010 | TMDLDV_CT_OTH | 0.1427 | assume same efficiency as 2020 vintage
CEN | T_SNG | T_HDV_TCCNG_R | 2010 | TMDLDV_CT_OTH | 0.1427 | assume same efficiency as 2020 vintage
SE | T_SNG | T_HDV_TCCNG_R | 2010 | TMDLDV_CT_OTH | 0.1427 | assume same efficiency as 2020 vintage
MID_AT | T_SNG | T_HDV_TCCNG_R | 2010 | TMDLDV_CT_OTH | 0.1427 | assume same efficiency as 2020 vintage
NE | T_SNG | T_HDV_TCCNG_R | 2010 | TMDLDV_CT_OTH | 0.1427 | assume same efficiency as 2020 vintage
CA | CNG | T_HDV_TCCNG_R | 2015 | TMDLDV_CT_OTH | 0.1427 | assume same efficiency as 2020 vintage
NW | CNG | T_HDV_TCCNG_R | 2015 | TMDLDV_CT_OTH | 0.1427 | assume same efficiency as 2020 vintage
SW | CNG | T_HDV_TCCNG_R | 2015 | TMDLDV_CT_OTH | 0.1427 | assume same efficiency as 2020 vintage
TX | CNG | T_HDV_TCCNG_R | 2015 | TMDLDV_CT_OTH | 0.1427 | assume same efficiency as 2020 vintage
N_CEN | CNG | T_HDV_TCCNG_R | 2015 | TMDLDV_CT_OTH | 0.1427 | assume same efficiency as 2020 vintage
CEN | CNG | T_HDV_TCCNG_R | 2015 | TMDLDV_CT_OTH | 0.1427 | assume same efficiency as 2020 vintage
SE | CNG | T_HDV_TCCNG_R | 2015 | TMDLDV_CT_OTH | 0.1427 | assume same efficiency as 2020 vintage
MID_AT | CNG | T_HDV_TCCNG_R | 2015 | TMDLDV_CT_OTH | 0.1427 | assume same efficiency as 2020 vintage
NE | CNG | T_HDV_TCCNG_R | 2015 | TMDLDV_CT_OTH | 0.1427 | assume same efficiency as 2020 vintage
CA | T_SNG | T_HDV_TCCNG_R | 2015 | TMDLDV_CT_OTH | 0.1427 | assume same efficiency as 2020 vintage
NW | T_SNG | T_HDV_TCCNG_R | 2015 | TMDLDV_CT_OTH | 0.1427 | assume same efficiency as 2020 vintage
SW | T_SNG | T_HDV_TCCNG_R | 2015 | TMDLDV_CT_OTH | 0.1427 | assume same efficiency as 2020 vintage
TX | T_SNG | T_HDV_TCCNG_R | 2015 | TMDLDV_CT_OTH | 0.1427 | assume same efficiency as 2020 vintage
N_CEN | T_SNG | T_HDV_TCCNG_R | 2015 | TMDLDV_CT_OTH | 0.1427 | assume same efficiency as 2020 vintage
CEN | T_SNG | T_HDV_TCCNG_R | 2015 | TMDLDV_CT_OTH | 0.1427 | assume same efficiency as 2020 vintage
SE | T_SNG | T_HDV_TCCNG_R | 2015 | TMDLDV_CT_OTH | 0.1427 | assume same efficiency as 2020 vintage
MID_AT | T_SNG | T_HDV_TCCNG_R | 2015 | TMDLDV_CT_OTH | 0.1427 | assume same efficiency as 2020 vintage
NE | T_SNG | T_HDV_TCCNG_R | 2015 | TMDLDV_CT_OTH | 0.1427 | assume same efficiency as 2020 vintage

## TechInputSplit
regions | periods | input_comm | tech | ti_split | ti_split_notes
CA | 2020 | TMDLDV_C | T_LDV_BLNDDEM | 0.23321 | # MARKAL. Assumes same split of vehicle class in each region.
CA | 2020 | TMDLDV_F | T_LDV_BLNDDEM | 0.24121 | # MARKAL. Assumes same split of vehicle class in each region.
CA | 2020 | TMDLDV_LS | T_LDV_BLNDDEM | 0.14079 | # MARKAL. Assumes same split of vehicle class in each region.
CA | 2020 | TMDLDV_MV | T_LDV_BLNDDEM | 0.044315 | # MARKAL. Assumes same split of vehicle class in each region.
CA | 2020 | TMDLDV_MC | T_LDV_BLNDDEM | 0.0067516 | # MARKAL. Assumes same split of vehicle class in each region.
CA | 2020 | TMDLDV_P | T_LDV_BLNDDEM | 0.12293 | # MARKAL. Assumes same split of vehicle class in each region.
CA | 2020 | TMDLDV_SS | T_LDV_BLNDDEM | 0.2108 | # MARKAL. Assumes same split of vehicle class in each region.
CA | 2025 | TMDLDV_C | T_LDV_BLNDDEM | 0.23321 | # MARKAL. Assumes same split of vehicle class in each region.
CA | 2025 | TMDLDV_F | T_LDV_BLNDDEM | 0.24121 | # MARKAL. Assumes same split of vehicle class in each region.
CA | 2025 | TMDLDV_LS | T_LDV_BLNDDEM | 0.14079 | # MARKAL. Assumes same split of vehicle class in each region.
CA | 2025 | TMDLDV_MV | T_LDV_BLNDDEM | 0.044315 | # MARKAL. Assumes same split of vehicle class in each region.
CA | 2025 | TMDLDV_MC | T_LDV_BLNDDEM | 0.0067516 | # MARKAL. Assumes same split of vehicle class in each region.
CA | 2025 | TMDLDV_P | T_LDV_BLNDDEM | 0.12293 | # MARKAL. Assumes same split of vehicle class in each region.
CA | 2025 | TMDLDV_SS | T_LDV_BLNDDEM | 0.2108 | # MARKAL. Assumes same split of vehicle class in each region.
CA | 2030 | TMDLDV_C | T_LDV_BLNDDEM | 0.23321 | # MARKAL. Assumes same split of vehicle class in each region.
CA | 2030 | TMDLDV_F | T_LDV_BLNDDEM | 0.24121 | # MARKAL. Assumes same split of vehicle class in each region.
CA | 2030 | TMDLDV_LS | T_LDV_BLNDDEM | 0.14079 | # MARKAL. Assumes same split of vehicle class in each region.
CA | 2030 | TMDLDV_MV | T_LDV_BLNDDEM | 0.044315 | # MARKAL. Assumes same split of vehicle class in each region.
CA | 2030 | TMDLDV_MC | T_LDV_BLNDDEM | 0.0067516 | # MARKAL. Assumes same split of vehicle class in each region.
CA | 2030 | TMDLDV_P | T_LDV_BLNDDEM | 0.12293 | # MARKAL. Assumes same split of vehicle class in each region.
CA | 2030 | TMDLDV_SS | T_LDV_BLNDDEM | 0.2108 | # MARKAL. Assumes same split of vehicle class in each region.
CA | 2035 | TMDLDV_C | T_LDV_BLNDDEM | 0.23321 | # MARKAL. Assumes same split of vehicle class in each region.
CA | 2035 | TMDLDV_F | T_LDV_BLNDDEM | 0.24121 | # MARKAL. Assumes same split of vehicle class in each region.
CA | 2035 | TMDLDV_LS | T_LDV_BLNDDEM | 0.14079 | # MARKAL. Assumes same split of vehicle class in each region.
CA | 2035 | TMDLDV_MV | T_LDV_BLNDDEM | 0.044315 | # MARKAL. Assumes same split of vehicle class in each region.
CA | 2035 | TMDLDV_MC | T_LDV_BLNDDEM | 0.0067516 | # MARKAL. Assumes same split of vehicle class in each region.
CA | 2035 | TMDLDV_P | T_LDV_BLNDDEM | 0.12293 | # MARKAL. Assumes same split of vehicle class in each region.
CA | 2035 | TMDLDV_SS | T_LDV_BLNDDEM | 0.2108 | # MARKAL. Assumes same split of vehicle class in each region.
CA | 2040 | TMDLDV_C | T_LDV_BLNDDEM | 0.23321 | # MARKAL. Assumes same split of vehicle class in each region.
CA | 2040 | TMDLDV_F | T_LDV_BLNDDEM | 0.24121 | # MARKAL. Assumes same split of vehicle class in each region.
CA | 2040 | TMDLDV_LS | T_LDV_BLNDDEM | 0.14079 | # MARKAL. Assumes same split of vehicle class in each region.
CA | 2040 | TMDLDV_MV | T_LDV_BLNDDEM | 0.044315 | # MARKAL. Assumes same split of vehicle class in each region.
CA | 2040 | TMDLDV_MC | T_LDV_BLNDDEM | 0.0067516 | # MARKAL. Assumes same split of vehicle class in each region.
CA | 2040 | TMDLDV_P | T_LDV_BLNDDEM | 0.12293 | # MARKAL. Assumes same split of vehicle class in each region.
CA | 2040 | TMDLDV_SS | T_LDV_BLNDDEM | 0.2108 | # MARKAL. Assumes same split of vehicle class in each region.
CA | 2045 | TMDLDV_C | T_LDV_BLNDDEM | 0.23321 | # MARKAL. Assumes same split of vehicle class in each region.
CA | 2045 | TMDLDV_F | T_LDV_BLNDDEM | 0.24121 | # MARKAL. Assumes same split of vehicle class in each region.
CA | 2045 | TMDLDV_LS | T_LDV_BLNDDEM | 0.14079 | # MARKAL. Assumes same split of vehicle class in each region.
CA | 2045 | TMDLDV_MV | T_LDV_BLNDDEM | 0.044315 | # MARKAL. Assumes same split of vehicle class in each region.
CA | 2045 | TMDLDV_MC | T_LDV_BLNDDEM | 0.0067516 | # MARKAL. Assumes same split of vehicle class in each region.
CA | 2045 | TMDLDV_P | T_LDV_BLNDDEM | 0.12293 | # MARKAL. Assumes same split of vehicle class in each region.
CA | 2045 | TMDLDV_SS | T_LDV_BLNDDEM | 0.2108 | # MARKAL. Assumes same split of vehicle class in each region.
CA | 2050 | TMDLDV_C | T_LDV_BLNDDEM | 0.23321 | # MARKAL. Assumes same split of vehicle class in each region.
CA | 2050 | TMDLDV_F | T_LDV_BLNDDEM | 0.24121 | # MARKAL. Assumes same split of vehicle class in each region.
CA | 2050 | TMDLDV_LS | T_LDV_BLNDDEM | 0.14079 | # MARKAL. Assumes same split of vehicle class in each region.
CA | 2050 | TMDLDV_MV | T_LDV_BLNDDEM | 0.044315 | # MARKAL. Assumes same split of vehicle class in each region.
CA | 2050 | TMDLDV_MC | T_LDV_BLNDDEM | 0.0067516 | # MARKAL. Assumes same split of vehicle class in each region.
CA | 2050 | TMDLDV_P | T_LDV_BLNDDEM | 0.12293 | # MARKAL. Assumes same split of vehicle class in each region.
CA | 2050 | TMDLDV_SS | T_LDV_BLNDDEM | 0.2108 | # MARKAL. Assumes same split of vehicle class in each region.
CEN | 2020 | TMDLDV_C | T_LDV_BLNDDEM | 0.23321 | # MARKAL. Assumes same split of vehicle class in each region.
CEN | 2020 | TMDLDV_F | T_LDV_BLNDDEM | 0.24121 | # MARKAL. Assumes same split of vehicle class in each region.
CEN | 2020 | TMDLDV_LS | T_LDV_BLNDDEM | 0.14079 | # MARKAL. Assumes same split of vehicle class in each region.
CEN | 2020 | TMDLDV_MV | T_LDV_BLNDDEM | 0.044315 | # MARKAL. Assumes same split of vehicle class in each region.
CEN | 2020 | TMDLDV_MC | T_LDV_BLNDDEM | 0.0067516 | # MARKAL. Assumes same split of vehicle class in each region.
CEN | 2020 | TMDLDV_P | T_LDV_BLNDDEM | 0.12293 | # MARKAL. Assumes same split of vehicle class in each region.
CEN | 2020 | TMDLDV_SS | T_LDV_BLNDDEM | 0.2108 | # MARKAL. Assumes same split of vehicle class in each region.
CEN | 2025 | TMDLDV_C | T_LDV_BLNDDEM | 0.23321 | # MARKAL. Assumes same split of vehicle class in each region.
CEN | 2025 | TMDLDV_F | T_LDV_BLNDDEM | 0.24121 | # MARKAL. Assumes same split of vehicle class in each region.
CEN | 2025 | TMDLDV_LS | T_LDV_BLNDDEM | 0.14079 | # MARKAL. Assumes same split of vehicle class in each region.
CEN | 2025 | TMDLDV_MV | T_LDV_BLNDDEM | 0.044315 | # MARKAL. Assumes same split of vehicle class in each region.
CEN | 2025 | TMDLDV_MC | T_LDV_BLNDDEM | 0.0067516 | # MARKAL. Assumes same split of vehicle class in each region.
CEN | 2025 | TMDLDV_P | T_LDV_BLNDDEM | 0.12293 | # MARKAL. Assumes same split of vehicle class in each region.
CEN | 2025 | TMDLDV_SS | T_LDV_BLNDDEM | 0.2108 | # MARKAL. Assumes same split of vehicle class in each region.
CEN | 2030 | TMDLDV_C | T_LDV_BLNDDEM | 0.23321 | # MARKAL. Assumes same split of vehicle class in each region.
CEN | 2030 | TMDLDV_F | T_LDV_BLNDDEM | 0.24121 | # MARKAL. Assumes same split of vehicle class in each region.
CEN | 2030 | TMDLDV_LS | T_LDV_BLNDDEM | 0.14079 | # MARKAL. Assumes same split of vehicle class in each region.
CEN | 2030 | TMDLDV_MV | T_LDV_BLNDDEM | 0.044315 | # MARKAL. Assumes same split of vehicle class in each region.
CEN | 2030 | TMDLDV_MC | T_LDV_BLNDDEM | 0.0067516 | # MARKAL. Assumes same split of vehicle class in each region.
CEN | 2030 | TMDLDV_P | T_LDV_BLNDDEM | 0.12293 | # MARKAL. Assumes same split of vehicle class in each region.
CEN | 2030 | TMDLDV_SS | T_LDV_BLNDDEM | 0.2108 | # MARKAL. Assumes same split of vehicle class in each region.
CEN | 2035 | TMDLDV_C | T_LDV_BLNDDEM | 0.23321 | # MARKAL. Assumes same split of vehicle class in each region.
CEN | 2035 | TMDLDV_F | T_LDV_BLNDDEM | 0.24121 | # MARKAL. Assumes same split of vehicle class in each region.
CEN | 2035 | TMDLDV_LS | T_LDV_BLNDDEM | 0.14079 | # MARKAL. Assumes same split of vehicle class in each region.
CEN | 2035 | TMDLDV_MV | T_LDV_BLNDDEM | 0.044315 | # MARKAL. Assumes same split of vehicle class in each region.
CEN | 2035 | TMDLDV_MC | T_LDV_BLNDDEM | 0.0067516 | # MARKAL. Assumes same split of vehicle class in each region.
CEN | 2035 | TMDLDV_P | T_LDV_BLNDDEM | 0.12293 | # MARKAL. Assumes same split of vehicle class in each region.
CEN | 2035 | TMDLDV_SS | T_LDV_BLNDDEM | 0.2108 | # MARKAL. Assumes same split of vehicle class in each region.
CEN | 2040 | TMDLDV_C | T_LDV_BLNDDEM | 0.23321 | # MARKAL. Assumes same split of vehicle class in each region.
CEN | 2040 | TMDLDV_F | T_LDV_BLNDDEM | 0.24121 | # MARKAL. Assumes same split of vehicle class in each region.
CEN | 2040 | TMDLDV_LS | T_LDV_BLNDDEM | 0.14079 | # MARKAL. Assumes same split of vehicle class in each region.
CEN | 2040 | TMDLDV_MV | T_LDV_BLNDDEM | 0.044315 | # MARKAL. Assumes same split of vehicle class in each region.
CEN | 2040 | TMDLDV_MC | T_LDV_BLNDDEM | 0.0067516 | # MARKAL. Assumes same split of vehicle class in each region.
CEN | 2040 | TMDLDV_P | T_LDV_BLNDDEM | 0.12293 | # MARKAL. Assumes same split of vehicle class in each region.
CEN | 2040 | TMDLDV_SS | T_LDV_BLNDDEM | 0.2108 | # MARKAL. Assumes same split of vehicle class in each region.
CEN | 2045 | TMDLDV_C | T_LDV_BLNDDEM | 0.23321 | # MARKAL. Assumes same split of vehicle class in each region.
CEN | 2045 | TMDLDV_F | T_LDV_BLNDDEM | 0.24121 | # MARKAL. Assumes same split of vehicle class in each region.
CEN | 2045 | TMDLDV_LS | T_LDV_BLNDDEM | 0.14079 | # MARKAL. Assumes same split of vehicle class in each region.
CEN | 2045 | TMDLDV_MV | T_LDV_BLNDDEM | 0.044315 | # MARKAL. Assumes same split of vehicle class in each region.
CEN | 2045 | TMDLDV_MC | T_LDV_BLNDDEM | 0.0067516 | # MARKAL. Assumes same split of vehicle class in each region.
CEN | 2045 | TMDLDV_P | T_LDV_BLNDDEM | 0.12293 | # MARKAL. Assumes same split of vehicle class in each region.
CEN | 2045 | TMDLDV_SS | T_LDV_BLNDDEM | 0.2108 | # MARKAL. Assumes same split of vehicle class in each region.
CEN | 2050 | TMDLDV_C | T_LDV_BLNDDEM | 0.23321 | # MARKAL. Assumes same split of vehicle class in each region.
CEN | 2050 | TMDLDV_F | T_LDV_BLNDDEM | 0.24121 | # MARKAL. Assumes same split of vehicle class in each region.
CEN | 2050 | TMDLDV_LS | T_LDV_BLNDDEM | 0.14079 | # MARKAL. Assumes same split of vehicle class in each region.
CEN | 2050 | TMDLDV_MV | T_LDV_BLNDDEM | 0.044315 | # MARKAL. Assumes same split of vehicle class in each region.
CEN | 2050 | TMDLDV_MC | T_LDV_BLNDDEM | 0.0067516 | # MARKAL. Assumes same split of vehicle class in each region.
CEN | 2050 | TMDLDV_P | T_LDV_BLNDDEM | 0.12293 | # MARKAL. Assumes same split of vehicle class in each region.
CEN | 2050 | TMDLDV_SS | T_LDV_BLNDDEM | 0.2108 | # MARKAL. Assumes same split of vehicle class in each region.
MID_AT | 2020 | TMDLDV_C | T_LDV_BLNDDEM | 0.23321 | # MARKAL. Assumes same split of vehicle class in each region.
MID_AT | 2020 | TMDLDV_F | T_LDV_BLNDDEM | 0.24121 | # MARKAL. Assumes same split of vehicle class in each region.
MID_AT | 2020 | TMDLDV_LS | T_LDV_BLNDDEM | 0.14079 | # MARKAL. Assumes same split of vehicle class in each region.
MID_AT | 2020 | TMDLDV_MV | T_LDV_BLNDDEM | 0.044315 | # MARKAL. Assumes same split of vehicle class in each region.
MID_AT | 2020 | TMDLDV_MC | T_LDV_BLNDDEM | 0.0067516 | # MARKAL. Assumes same split of vehicle class in each region.
MID_AT | 2020 | TMDLDV_P | T_LDV_BLNDDEM | 0.12293 | # MARKAL. Assumes same split of vehicle class in each region.
MID_AT | 2020 | TMDLDV_SS | T_LDV_BLNDDEM | 0.2108 | # MARKAL. Assumes same split of vehicle class in each region.
MID_AT | 2025 | TMDLDV_C | T_LDV_BLNDDEM | 0.23321 | # MARKAL. Assumes same split of vehicle class in each region.
MID_AT | 2025 | TMDLDV_F | T_LDV_BLNDDEM | 0.24121 | # MARKAL. Assumes same split of vehicle class in each region.
MID_AT | 2025 | TMDLDV_LS | T_LDV_BLNDDEM | 0.14079 | # MARKAL. Assumes same split of vehicle class in each region.
MID_AT | 2025 | TMDLDV_MV | T_LDV_BLNDDEM | 0.044315 | # MARKAL. Assumes same split of vehicle class in each region.
MID_AT | 2025 | TMDLDV_MC | T_LDV_BLNDDEM | 0.0067516 | # MARKAL. Assumes same split of vehicle class in each region.
MID_AT | 2025 | TMDLDV_P | T_LDV_BLNDDEM | 0.12293 | # MARKAL. Assumes same split of vehicle class in each region.
MID_AT | 2025 | TMDLDV_SS | T_LDV_BLNDDEM | 0.2108 | # MARKAL. Assumes same split of vehicle class in each region.
MID_AT | 2030 | TMDLDV_C | T_LDV_BLNDDEM | 0.23321 | # MARKAL. Assumes same split of vehicle class in each region.
MID_AT | 2030 | TMDLDV_F | T_LDV_BLNDDEM | 0.24121 | # MARKAL. Assumes same split of vehicle class in each region.
MID_AT | 2030 | TMDLDV_LS | T_LDV_BLNDDEM | 0.14079 | # MARKAL. Assumes same split of vehicle class in each region.
MID_AT | 2030 | TMDLDV_MV | T_LDV_BLNDDEM | 0.044315 | # MARKAL. Assumes same split of vehicle class in each region.
MID_AT | 2030 | TMDLDV_MC | T_LDV_BLNDDEM | 0.0067516 | # MARKAL. Assumes same split of vehicle class in each region.
MID_AT | 2030 | TMDLDV_P | T_LDV_BLNDDEM | 0.12293 | # MARKAL. Assumes same split of vehicle class in each region.
MID_AT | 2030 | TMDLDV_SS | T_LDV_BLNDDEM | 0.2108 | # MARKAL. Assumes same split of vehicle class in each region.
MID_AT | 2035 | TMDLDV_C | T_LDV_BLNDDEM | 0.23321 | # MARKAL. Assumes same split of vehicle class in each region.
MID_AT | 2035 | TMDLDV_F | T_LDV_BLNDDEM | 0.24121 | # MARKAL. Assumes same split of vehicle class in each region.
MID_AT | 2035 | TMDLDV_LS | T_LDV_BLNDDEM | 0.14079 | # MARKAL. Assumes same split of vehicle class in each region.
MID_AT | 2035 | TMDLDV_MV | T_LDV_BLNDDEM | 0.044315 | # MARKAL. Assumes same split of vehicle class in each region.
MID_AT | 2035 | TMDLDV_MC | T_LDV_BLNDDEM | 0.0067516 | # MARKAL. Assumes same split of vehicle class in each region.
MID_AT | 2035 | TMDLDV_P | T_LDV_BLNDDEM | 0.12293 | # MARKAL. Assumes same split of vehicle class in each region.
MID_AT | 2035 | TMDLDV_SS | T_LDV_BLNDDEM | 0.2108 | # MARKAL. Assumes same split of vehicle class in each region.
MID_AT | 2040 | TMDLDV_C | T_LDV_BLNDDEM | 0.23321 | # MARKAL. Assumes same split of vehicle class in each region.
MID_AT | 2040 | TMDLDV_F | T_LDV_BLNDDEM | 0.24121 | # MARKAL. Assumes same split of vehicle class in each region.
MID_AT | 2040 | TMDLDV_LS | T_LDV_BLNDDEM | 0.14079 | # MARKAL. Assumes same split of vehicle class in each region.
MID_AT | 2040 | TMDLDV_MV | T_LDV_BLNDDEM | 0.044315 | # MARKAL. Assumes same split of vehicle class in each region.
MID_AT | 2040 | TMDLDV_MC | T_LDV_BLNDDEM | 0.0067516 | # MARKAL. Assumes same split of vehicle class in each region.
MID_AT | 2040 | TMDLDV_P | T_LDV_BLNDDEM | 0.12293 | # MARKAL. Assumes same split of vehicle class in each region.
MID_AT | 2040 | TMDLDV_SS | T_LDV_BLNDDEM | 0.2108 | # MARKAL. Assumes same split of vehicle class in each region.
MID_AT | 2045 | TMDLDV_C | T_LDV_BLNDDEM | 0.23321 | # MARKAL. Assumes same split of vehicle class in each region.
MID_AT | 2045 | TMDLDV_F | T_LDV_BLNDDEM | 0.24121 | # MARKAL. Assumes same split of vehicle class in each region.
MID_AT | 2045 | TMDLDV_LS | T_LDV_BLNDDEM | 0.14079 | # MARKAL. Assumes same split of vehicle class in each region.
MID_AT | 2045 | TMDLDV_MV | T_LDV_BLNDDEM | 0.044315 | # MARKAL. Assumes same split of vehicle class in each region.
MID_AT | 2045 | TMDLDV_MC | T_LDV_BLNDDEM | 0.0067516 | # MARKAL. Assumes same split of vehicle class in each region.
MID_AT | 2045 | TMDLDV_P | T_LDV_BLNDDEM | 0.12293 | # MARKAL. Assumes same split of vehicle class in each region.
MID_AT | 2045 | TMDLDV_SS | T_LDV_BLNDDEM | 0.2108 | # MARKAL. Assumes same split of vehicle class in each region.
MID_AT | 2050 | TMDLDV_C | T_LDV_BLNDDEM | 0.23321 | # MARKAL. Assumes same split of vehicle class in each region.
MID_AT | 2050 | TMDLDV_F | T_LDV_BLNDDEM | 0.24121 | # MARKAL. Assumes same split of vehicle class in each region.
MID_AT | 2050 | TMDLDV_LS | T_LDV_BLNDDEM | 0.14079 | # MARKAL. Assumes same split of vehicle class in each region.
MID_AT | 2050 | TMDLDV_MV | T_LDV_BLNDDEM | 0.044315 | # MARKAL. Assumes same split of vehicle class in each region.
MID_AT | 2050 | TMDLDV_MC | T_LDV_BLNDDEM | 0.0067516 | # MARKAL. Assumes same split of vehicle class in each region.
MID_AT | 2050 | TMDLDV_P | T_LDV_BLNDDEM | 0.12293 | # MARKAL. Assumes same split of vehicle class in each region.
MID_AT | 2050 | TMDLDV_SS | T_LDV_BLNDDEM | 0.2108 | # MARKAL. Assumes same split of vehicle class in each region.
N_CEN | 2020 | TMDLDV_C | T_LDV_BLNDDEM | 0.23321 | # MARKAL. Assumes same split of vehicle class in each region.
N_CEN | 2020 | TMDLDV_F | T_LDV_BLNDDEM | 0.24121 | # MARKAL. Assumes same split of vehicle class in each region.
N_CEN | 2020 | TMDLDV_LS | T_LDV_BLNDDEM | 0.14079 | # MARKAL. Assumes same split of vehicle class in each region.
N_CEN | 2020 | TMDLDV_MV | T_LDV_BLNDDEM | 0.044315 | # MARKAL. Assumes same split of vehicle class in each region.
N_CEN | 2020 | TMDLDV_MC | T_LDV_BLNDDEM | 0.0067516 | # MARKAL. Assumes same split of vehicle class in each region.
N_CEN | 2020 | TMDLDV_P | T_LDV_BLNDDEM | 0.12293 | # MARKAL. Assumes same split of vehicle class in each region.
N_CEN | 2020 | TMDLDV_SS | T_LDV_BLNDDEM | 0.2108 | # MARKAL. Assumes same split of vehicle class in each region.
N_CEN | 2025 | TMDLDV_C | T_LDV_BLNDDEM | 0.23321 | # MARKAL. Assumes same split of vehicle class in each region.
N_CEN | 2025 | TMDLDV_F | T_LDV_BLNDDEM | 0.24121 | # MARKAL. Assumes same split of vehicle class in each region.
N_CEN | 2025 | TMDLDV_LS | T_LDV_BLNDDEM | 0.14079 | # MARKAL. Assumes same split of vehicle class in each region.
N_CEN | 2025 | TMDLDV_MV | T_LDV_BLNDDEM | 0.044315 | # MARKAL. Assumes same split of vehicle class in each region.
N_CEN | 2025 | TMDLDV_MC | T_LDV_BLNDDEM | 0.0067516 | # MARKAL. Assumes same split of vehicle class in each region.
N_CEN | 2025 | TMDLDV_P | T_LDV_BLNDDEM | 0.12293 | # MARKAL. Assumes same split of vehicle class in each region.
N_CEN | 2025 | TMDLDV_SS | T_LDV_BLNDDEM | 0.2108 | # MARKAL. Assumes same split of vehicle class in each region.
N_CEN | 2030 | TMDLDV_C | T_LDV_BLNDDEM | 0.23321 | # MARKAL. Assumes same split of vehicle class in each region.
N_CEN | 2030 | TMDLDV_F | T_LDV_BLNDDEM | 0.24121 | # MARKAL. Assumes same split of vehicle class in each region.
N_CEN | 2030 | TMDLDV_LS | T_LDV_BLNDDEM | 0.14079 | # MARKAL. Assumes same split of vehicle class in each region.
N_CEN | 2030 | TMDLDV_MV | T_LDV_BLNDDEM | 0.044315 | # MARKAL. Assumes same split of vehicle class in each region.
N_CEN | 2030 | TMDLDV_MC | T_LDV_BLNDDEM | 0.0067516 | # MARKAL. Assumes same split of vehicle class in each region.
N_CEN | 2030 | TMDLDV_P | T_LDV_BLNDDEM | 0.12293 | # MARKAL. Assumes same split of vehicle class in each region.
N_CEN | 2030 | TMDLDV_SS | T_LDV_BLNDDEM | 0.2108 | # MARKAL. Assumes same split of vehicle class in each region.
N_CEN | 2035 | TMDLDV_C | T_LDV_BLNDDEM | 0.23321 | # MARKAL. Assumes same split of vehicle class in each region.
N_CEN | 2035 | TMDLDV_F | T_LDV_BLNDDEM | 0.24121 | # MARKAL. Assumes same split of vehicle class in each region.
N_CEN | 2035 | TMDLDV_LS | T_LDV_BLNDDEM | 0.14079 | # MARKAL. Assumes same split of vehicle class in each region.
N_CEN | 2035 | TMDLDV_MV | T_LDV_BLNDDEM | 0.044315 | # MARKAL. Assumes same split of vehicle class in each region.
N_CEN | 2035 | TMDLDV_MC | T_LDV_BLNDDEM | 0.0067516 | # MARKAL. Assumes same split of vehicle class in each region.
N_CEN | 2035 | TMDLDV_P | T_LDV_BLNDDEM | 0.12293 | # MARKAL. Assumes same split of vehicle class in each region.
N_CEN | 2035 | TMDLDV_SS | T_LDV_BLNDDEM | 0.2108 | # MARKAL. Assumes same split of vehicle class in each region.
N_CEN | 2040 | TMDLDV_C | T_LDV_BLNDDEM | 0.23321 | # MARKAL. Assumes same split of vehicle class in each region.
N_CEN | 2040 | TMDLDV_F | T_LDV_BLNDDEM | 0.24121 | # MARKAL. Assumes same split of vehicle class in each region.
N_CEN | 2040 | TMDLDV_LS | T_LDV_BLNDDEM | 0.14079 | # MARKAL. Assumes same split of vehicle class in each region.
N_CEN | 2040 | TMDLDV_MV | T_LDV_BLNDDEM | 0.044315 | # MARKAL. Assumes same split of vehicle class in each region.
N_CEN | 2040 | TMDLDV_MC | T_LDV_BLNDDEM | 0.0067516 | # MARKAL. Assumes same split of vehicle class in each region.
N_CEN | 2040 | TMDLDV_P | T_LDV_BLNDDEM | 0.12293 | # MARKAL. Assumes same split of vehicle class in each region.
N_CEN | 2040 | TMDLDV_SS | T_LDV_BLNDDEM | 0.2108 | # MARKAL. Assumes same split of vehicle class in each region.
N_CEN | 2045 | TMDLDV_C | T_LDV_BLNDDEM | 0.23321 | # MARKAL. Assumes same split of vehicle class in each region.
N_CEN | 2045 | TMDLDV_F | T_LDV_BLNDDEM | 0.24121 | # MARKAL. Assumes same split of vehicle class in each region.
N_CEN | 2045 | TMDLDV_LS | T_LDV_BLNDDEM | 0.14079 | # MARKAL. Assumes same split of vehicle class in each region.
N_CEN | 2045 | TMDLDV_MV | T_LDV_BLNDDEM | 0.044315 | # MARKAL. Assumes same split of vehicle class in each region.
N_CEN | 2045 | TMDLDV_MC | T_LDV_BLNDDEM | 0.0067516 | # MARKAL. Assumes same split of vehicle class in each region.
N_CEN | 2045 | TMDLDV_P | T_LDV_BLNDDEM | 0.12293 | # MARKAL. Assumes same split of vehicle class in each region.
N_CEN | 2045 | TMDLDV_SS | T_LDV_BLNDDEM | 0.2108 | # MARKAL. Assumes same split of vehicle class in each region.
N_CEN | 2050 | TMDLDV_C | T_LDV_BLNDDEM | 0.23321 | # MARKAL. Assumes same split of vehicle class in each region.
N_CEN | 2050 | TMDLDV_F | T_LDV_BLNDDEM | 0.24121 | # MARKAL. Assumes same split of vehicle class in each region.
N_CEN | 2050 | TMDLDV_LS | T_LDV_BLNDDEM | 0.14079 | # MARKAL. Assumes same split of vehicle class in each region.
N_CEN | 2050 | TMDLDV_MV | T_LDV_BLNDDEM | 0.044315 | # MARKAL. Assumes same split of vehicle class in each region.
N_CEN | 2050 | TMDLDV_MC | T_LDV_BLNDDEM | 0.0067516 | # MARKAL. Assumes same split of vehicle class in each region.
N_CEN | 2050 | TMDLDV_P | T_LDV_BLNDDEM | 0.12293 | # MARKAL. Assumes same split of vehicle class in each region.
N_CEN | 2050 | TMDLDV_SS | T_LDV_BLNDDEM | 0.2108 | # MARKAL. Assumes same split of vehicle class in each region.
NE | 2020 | TMDLDV_C | T_LDV_BLNDDEM | 0.23321 | # MARKAL. Assumes same split of vehicle class in each region.
NE | 2020 | TMDLDV_F | T_LDV_BLNDDEM | 0.24121 | # MARKAL. Assumes same split of vehicle class in each region.
NE | 2020 | TMDLDV_LS | T_LDV_BLNDDEM | 0.14079 | # MARKAL. Assumes same split of vehicle class in each region.
NE | 2020 | TMDLDV_MV | T_LDV_BLNDDEM | 0.044315 | # MARKAL. Assumes same split of vehicle class in each region.
NE | 2020 | TMDLDV_MC | T_LDV_BLNDDEM | 0.0067516 | # MARKAL. Assumes same split of vehicle class in each region.
NE | 2020 | TMDLDV_P | T_LDV_BLNDDEM | 0.12293 | # MARKAL. Assumes same split of vehicle class in each region.
NE | 2020 | TMDLDV_SS | T_LDV_BLNDDEM | 0.2108 | # MARKAL. Assumes same split of vehicle class in each region.
NE | 2025 | TMDLDV_C | T_LDV_BLNDDEM | 0.23321 | # MARKAL. Assumes same split of vehicle class in each region.
NE | 2025 | TMDLDV_F | T_LDV_BLNDDEM | 0.24121 | # MARKAL. Assumes same split of vehicle class in each region.
NE | 2025 | TMDLDV_LS | T_LDV_BLNDDEM | 0.14079 | # MARKAL. Assumes same split of vehicle class in each region.
NE | 2025 | TMDLDV_MV | T_LDV_BLNDDEM | 0.044315 | # MARKAL. Assumes same split of vehicle class in each region.
NE | 2025 | TMDLDV_MC | T_LDV_BLNDDEM | 0.0067516 | # MARKAL. Assumes same split of vehicle class in each region.
NE | 2025 | TMDLDV_P | T_LDV_BLNDDEM | 0.12293 | # MARKAL. Assumes same split of vehicle class in each region.
NE | 2025 | TMDLDV_SS | T_LDV_BLNDDEM | 0.2108 | # MARKAL. Assumes same split of vehicle class in each region.
NE | 2030 | TMDLDV_C | T_LDV_BLNDDEM | 0.23321 | # MARKAL. Assumes same split of vehicle class in each region.
NE | 2030 | TMDLDV_F | T_LDV_BLNDDEM | 0.24121 | # MARKAL. Assumes same split of vehicle class in each region.
NE | 2030 | TMDLDV_LS | T_LDV_BLNDDEM | 0.14079 | # MARKAL. Assumes same split of vehicle class in each region.
NE | 2030 | TMDLDV_MV | T_LDV_BLNDDEM | 0.044315 | # MARKAL. Assumes same split of vehicle class in each region.
NE | 2030 | TMDLDV_MC | T_LDV_BLNDDEM | 0.0067516 | # MARKAL. Assumes same split of vehicle class in each region.
NE | 2030 | TMDLDV_P | T_LDV_BLNDDEM | 0.12293 | # MARKAL. Assumes same split of vehicle class in each region.
NE | 2030 | TMDLDV_SS | T_LDV_BLNDDEM | 0.2108 | # MARKAL. Assumes same split of vehicle class in each region.
NE | 2035 | TMDLDV_C | T_LDV_BLNDDEM | 0.23321 | # MARKAL. Assumes same split of vehicle class in each region.
NE | 2035 | TMDLDV_F | T_LDV_BLNDDEM | 0.24121 | # MARKAL. Assumes same split of vehicle class in each region.
NE | 2035 | TMDLDV_LS | T_LDV_BLNDDEM | 0.14079 | # MARKAL. Assumes same split of vehicle class in each region.
NE | 2035 | TMDLDV_MV | T_LDV_BLNDDEM | 0.044315 | # MARKAL. Assumes same split of vehicle class in each region.
NE | 2035 | TMDLDV_MC | T_LDV_BLNDDEM | 0.0067516 | # MARKAL. Assumes same split of vehicle class in each region.
NE | 2035 | TMDLDV_P | T_LDV_BLNDDEM | 0.12293 | # MARKAL. Assumes same split of vehicle class in each region.
NE | 2035 | TMDLDV_SS | T_LDV_BLNDDEM | 0.2108 | # MARKAL. Assumes same split of vehicle class in each region.
NE | 2040 | TMDLDV_C | T_LDV_BLNDDEM | 0.23321 | # MARKAL. Assumes same split of vehicle class in each region.
NE | 2040 | TMDLDV_F | T_LDV_BLNDDEM | 0.24121 | # MARKAL. Assumes same split of vehicle class in each region.
NE | 2040 | TMDLDV_LS | T_LDV_BLNDDEM | 0.14079 | # MARKAL. Assumes same split of vehicle class in each region.
NE | 2040 | TMDLDV_MV | T_LDV_BLNDDEM | 0.044315 | # MARKAL. Assumes same split of vehicle class in each region.
NE | 2040 | TMDLDV_MC | T_LDV_BLNDDEM | 0.0067516 | # MARKAL. Assumes same split of vehicle class in each region.
NE | 2040 | TMDLDV_P | T_LDV_BLNDDEM | 0.12293 | # MARKAL. Assumes same split of vehicle class in each region.
NE | 2040 | TMDLDV_SS | T_LDV_BLNDDEM | 0.2108 | # MARKAL. Assumes same split of vehicle class in each region.
NE | 2045 | TMDLDV_C | T_LDV_BLNDDEM | 0.23321 | # MARKAL. Assumes same split of vehicle class in each region.
NE | 2045 | TMDLDV_F | T_LDV_BLNDDEM | 0.24121 | # MARKAL. Assumes same split of vehicle class in each region.
NE | 2045 | TMDLDV_LS | T_LDV_BLNDDEM | 0.14079 | # MARKAL. Assumes same split of vehicle class in each region.
NE | 2045 | TMDLDV_MV | T_LDV_BLNDDEM | 0.044315 | # MARKAL. Assumes same split of vehicle class in each region.
NE | 2045 | TMDLDV_MC | T_LDV_BLNDDEM | 0.0067516 | # MARKAL. Assumes same split of vehicle class in each region.
NE | 2045 | TMDLDV_P | T_LDV_BLNDDEM | 0.12293 | # MARKAL. Assumes same split of vehicle class in each region.
NE | 2045 | TMDLDV_SS | T_LDV_BLNDDEM | 0.2108 | # MARKAL. Assumes same split of vehicle class in each region.
NE | 2050 | TMDLDV_C | T_LDV_BLNDDEM | 0.23321 | # MARKAL. Assumes same split of vehicle class in each region.
NE | 2050 | TMDLDV_F | T_LDV_BLNDDEM | 0.24121 | # MARKAL. Assumes same split of vehicle class in each region.
NE | 2050 | TMDLDV_LS | T_LDV_BLNDDEM | 0.14079 | # MARKAL. Assumes same split of vehicle class in each region.
NE | 2050 | TMDLDV_MV | T_LDV_BLNDDEM | 0.044315 | # MARKAL. Assumes same split of vehicle class in each region.
NE | 2050 | TMDLDV_MC | T_LDV_BLNDDEM | 0.0067516 | # MARKAL. Assumes same split of vehicle class in each region.
NE | 2050 | TMDLDV_P | T_LDV_BLNDDEM | 0.12293 | # MARKAL. Assumes same split of vehicle class in each region.
NE | 2050 | TMDLDV_SS | T_LDV_BLNDDEM | 0.2108 | # MARKAL. Assumes same split of vehicle class in each region.
NW | 2020 | TMDLDV_C | T_LDV_BLNDDEM | 0.23321 | # MARKAL. Assumes same split of vehicle class in each region.
NW | 2020 | TMDLDV_F | T_LDV_BLNDDEM | 0.24121 | # MARKAL. Assumes same split of vehicle class in each region.
NW | 2020 | TMDLDV_LS | T_LDV_BLNDDEM | 0.14079 | # MARKAL. Assumes same split of vehicle class in each region.
NW | 2020 | TMDLDV_MV | T_LDV_BLNDDEM | 0.044315 | # MARKAL. Assumes same split of vehicle class in each region.
NW | 2020 | TMDLDV_MC | T_LDV_BLNDDEM | 0.0067516 | # MARKAL. Assumes same split of vehicle class in each region.
NW | 2020 | TMDLDV_P | T_LDV_BLNDDEM | 0.12293 | # MARKAL. Assumes same split of vehicle class in each region.
NW | 2020 | TMDLDV_SS | T_LDV_BLNDDEM | 0.2108 | # MARKAL. Assumes same split of vehicle class in each region.
NW | 2025 | TMDLDV_C | T_LDV_BLNDDEM | 0.23321 | # MARKAL. Assumes same split of vehicle class in each region.
NW | 2025 | TMDLDV_F | T_LDV_BLNDDEM | 0.24121 | # MARKAL. Assumes same split of vehicle class in each region.
NW | 2025 | TMDLDV_LS | T_LDV_BLNDDEM | 0.14079 | # MARKAL. Assumes same split of vehicle class in each region.
NW | 2025 | TMDLDV_MV | T_LDV_BLNDDEM | 0.044315 | # MARKAL. Assumes same split of vehicle class in each region.
NW | 2025 | TMDLDV_MC | T_LDV_BLNDDEM | 0.0067516 | # MARKAL. Assumes same split of vehicle class in each region.
NW | 2025 | TMDLDV_P | T_LDV_BLNDDEM | 0.12293 | # MARKAL. Assumes same split of vehicle class in each region.
NW | 2025 | TMDLDV_SS | T_LDV_BLNDDEM | 0.2108 | # MARKAL. Assumes same split of vehicle class in each region.
NW | 2030 | TMDLDV_C | T_LDV_BLNDDEM | 0.23321 | # MARKAL. Assumes same split of vehicle class in each region.
NW | 2030 | TMDLDV_F | T_LDV_BLNDDEM | 0.24121 | # MARKAL. Assumes same split of vehicle class in each region.
NW | 2030 | TMDLDV_LS | T_LDV_BLNDDEM | 0.14079 | # MARKAL. Assumes same split of vehicle class in each region.
NW | 2030 | TMDLDV_MV | T_LDV_BLNDDEM | 0.044315 | # MARKAL. Assumes same split of vehicle class in each region.
NW | 2030 | TMDLDV_MC | T_LDV_BLNDDEM | 0.0067516 | # MARKAL. Assumes same split of vehicle class in each region.
NW | 2030 | TMDLDV_P | T_LDV_BLNDDEM | 0.12293 | # MARKAL. Assumes same split of vehicle class in each region.
NW | 2030 | TMDLDV_SS | T_LDV_BLNDDEM | 0.2108 | # MARKAL. Assumes same split of vehicle class in each region.
NW | 2035 | TMDLDV_C | T_LDV_BLNDDEM | 0.23321 | # MARKAL. Assumes same split of vehicle class in each region.
NW | 2035 | TMDLDV_F | T_LDV_BLNDDEM | 0.24121 | # MARKAL. Assumes same split of vehicle class in each region.
NW | 2035 | TMDLDV_LS | T_LDV_BLNDDEM | 0.14079 | # MARKAL. Assumes same split of vehicle class in each region.
NW | 2035 | TMDLDV_MV | T_LDV_BLNDDEM | 0.044315 | # MARKAL. Assumes same split of vehicle class in each region.
NW | 2035 | TMDLDV_MC | T_LDV_BLNDDEM | 0.0067516 | # MARKAL. Assumes same split of vehicle class in each region.
NW | 2035 | TMDLDV_P | T_LDV_BLNDDEM | 0.12293 | # MARKAL. Assumes same split of vehicle class in each region.
NW | 2035 | TMDLDV_SS | T_LDV_BLNDDEM | 0.2108 | # MARKAL. Assumes same split of vehicle class in each region.
NW | 2040 | TMDLDV_C | T_LDV_BLNDDEM | 0.23321 | # MARKAL. Assumes same split of vehicle class in each region.
NW | 2040 | TMDLDV_F | T_LDV_BLNDDEM | 0.24121 | # MARKAL. Assumes same split of vehicle class in each region.
NW | 2040 | TMDLDV_LS | T_LDV_BLNDDEM | 0.14079 | # MARKAL. Assumes same split of vehicle class in each region.
NW | 2040 | TMDLDV_MV | T_LDV_BLNDDEM | 0.044315 | # MARKAL. Assumes same split of vehicle class in each region.
NW | 2040 | TMDLDV_MC | T_LDV_BLNDDEM | 0.0067516 | # MARKAL. Assumes same split of vehicle class in each region.
NW | 2040 | TMDLDV_P | T_LDV_BLNDDEM | 0.12293 | # MARKAL. Assumes same split of vehicle class in each region.
NW | 2040 | TMDLDV_SS | T_LDV_BLNDDEM | 0.2108 | # MARKAL. Assumes same split of vehicle class in each region.
NW | 2045 | TMDLDV_C | T_LDV_BLNDDEM | 0.23321 | # MARKAL. Assumes same split of vehicle class in each region.
NW | 2045 | TMDLDV_F | T_LDV_BLNDDEM | 0.24121 | # MARKAL. Assumes same split of vehicle class in each region.
NW | 2045 | TMDLDV_LS | T_LDV_BLNDDEM | 0.14079 | # MARKAL. Assumes same split of vehicle class in each region.
NW | 2045 | TMDLDV_MV | T_LDV_BLNDDEM | 0.044315 | # MARKAL. Assumes same split of vehicle class in each region.
NW | 2045 | TMDLDV_MC | T_LDV_BLNDDEM | 0.0067516 | # MARKAL. Assumes same split of vehicle class in each region.
NW | 2045 | TMDLDV_P | T_LDV_BLNDDEM | 0.12293 | # MARKAL. Assumes same split of vehicle class in each region.
NW | 2045 | TMDLDV_SS | T_LDV_BLNDDEM | 0.2108 | # MARKAL. Assumes same split of vehicle class in each region.
NW | 2050 | TMDLDV_C | T_LDV_BLNDDEM | 0.23321 | # MARKAL. Assumes same split of vehicle class in each region.
NW | 2050 | TMDLDV_F | T_LDV_BLNDDEM | 0.24121 | # MARKAL. Assumes same split of vehicle class in each region.
NW | 2050 | TMDLDV_LS | T_LDV_BLNDDEM | 0.14079 | # MARKAL. Assumes same split of vehicle class in each region.
NW | 2050 | TMDLDV_MV | T_LDV_BLNDDEM | 0.044315 | # MARKAL. Assumes same split of vehicle class in each region.
NW | 2050 | TMDLDV_MC | T_LDV_BLNDDEM | 0.0067516 | # MARKAL. Assumes same split of vehicle class in each region.
NW | 2050 | TMDLDV_P | T_LDV_BLNDDEM | 0.12293 | # MARKAL. Assumes same split of vehicle class in each region.
NW | 2050 | TMDLDV_SS | T_LDV_BLNDDEM | 0.2108 | # MARKAL. Assumes same split of vehicle class in each region.
SE | 2020 | TMDLDV_C | T_LDV_BLNDDEM | 0.23321 | # MARKAL. Assumes same split of vehicle class in each region.
SE | 2020 | TMDLDV_F | T_LDV_BLNDDEM | 0.24121 | # MARKAL. Assumes same split of vehicle class in each region.
SE | 2020 | TMDLDV_LS | T_LDV_BLNDDEM | 0.14079 | # MARKAL. Assumes same split of vehicle class in each region.
SE | 2020 | TMDLDV_MV | T_LDV_BLNDDEM | 0.044315 | # MARKAL. Assumes same split of vehicle class in each region.
SE | 2020 | TMDLDV_MC | T_LDV_BLNDDEM | 0.0067516 | # MARKAL. Assumes same split of vehicle class in each region.
SE | 2020 | TMDLDV_P | T_LDV_BLNDDEM | 0.12293 | # MARKAL. Assumes same split of vehicle class in each region.
SE | 2020 | TMDLDV_SS | T_LDV_BLNDDEM | 0.2108 | # MARKAL. Assumes same split of vehicle class in each region.
SE | 2025 | TMDLDV_C | T_LDV_BLNDDEM | 0.23321 | # MARKAL. Assumes same split of vehicle class in each region.
SE | 2025 | TMDLDV_F | T_LDV_BLNDDEM | 0.24121 | # MARKAL. Assumes same split of vehicle class in each region.
SE | 2025 | TMDLDV_LS | T_LDV_BLNDDEM | 0.14079 | # MARKAL. Assumes same split of vehicle class in each region.
SE | 2025 | TMDLDV_MV | T_LDV_BLNDDEM | 0.044315 | # MARKAL. Assumes same split of vehicle class in each region.
SE | 2025 | TMDLDV_MC | T_LDV_BLNDDEM | 0.0067516 | # MARKAL. Assumes same split of vehicle class in each region.
SE | 2025 | TMDLDV_P | T_LDV_BLNDDEM | 0.12293 | # MARKAL. Assumes same split of vehicle class in each region.
SE | 2025 | TMDLDV_SS | T_LDV_BLNDDEM | 0.2108 | # MARKAL. Assumes same split of vehicle class in each region.
SE | 2030 | TMDLDV_C | T_LDV_BLNDDEM | 0.23321 | # MARKAL. Assumes same split of vehicle class in each region.
SE | 2030 | TMDLDV_F | T_LDV_BLNDDEM | 0.24121 | # MARKAL. Assumes same split of vehicle class in each region.
SE | 2030 | TMDLDV_LS | T_LDV_BLNDDEM | 0.14079 | # MARKAL. Assumes same split of vehicle class in each region.
SE | 2030 | TMDLDV_MV | T_LDV_BLNDDEM | 0.044315 | # MARKAL. Assumes same split of vehicle class in each region.
SE | 2030 | TMDLDV_MC | T_LDV_BLNDDEM | 0.0067516 | # MARKAL. Assumes same split of vehicle class in each region.
SE | 2030 | TMDLDV_P | T_LDV_BLNDDEM | 0.12293 | # MARKAL. Assumes same split of vehicle class in each region.
SE | 2030 | TMDLDV_SS | T_LDV_BLNDDEM | 0.2108 | # MARKAL. Assumes same split of vehicle class in each region.
SE | 2035 | TMDLDV_C | T_LDV_BLNDDEM | 0.23321 | # MARKAL. Assumes same split of vehicle class in each region.
SE | 2035 | TMDLDV_F | T_LDV_BLNDDEM | 0.24121 | # MARKAL. Assumes same split of vehicle class in each region.
SE | 2035 | TMDLDV_LS | T_LDV_BLNDDEM | 0.14079 | # MARKAL. Assumes same split of vehicle class in each region.
SE | 2035 | TMDLDV_MV | T_LDV_BLNDDEM | 0.044315 | # MARKAL. Assumes same split of vehicle class in each region.
SE | 2035 | TMDLDV_MC | T_LDV_BLNDDEM | 0.0067516 | # MARKAL. Assumes same split of vehicle class in each region.
SE | 2035 | TMDLDV_P | T_LDV_BLNDDEM | 0.12293 | # MARKAL. Assumes same split of vehicle class in each region.
SE | 2035 | TMDLDV_SS | T_LDV_BLNDDEM | 0.2108 | # MARKAL. Assumes same split of vehicle class in each region.
SE | 2040 | TMDLDV_C | T_LDV_BLNDDEM | 0.23321 | # MARKAL. Assumes same split of vehicle class in each region.
SE | 2040 | TMDLDV_F | T_LDV_BLNDDEM | 0.24121 | # MARKAL. Assumes same split of vehicle class in each region.
SE | 2040 | TMDLDV_LS | T_LDV_BLNDDEM | 0.14079 | # MARKAL. Assumes same split of vehicle class in each region.
SE | 2040 | TMDLDV_MV | T_LDV_BLNDDEM | 0.044315 | # MARKAL. Assumes same split of vehicle class in each region.
SE | 2040 | TMDLDV_MC | T_LDV_BLNDDEM | 0.0067516 | # MARKAL. Assumes same split of vehicle class in each region.
SE | 2040 | TMDLDV_P | T_LDV_BLNDDEM | 0.12293 | # MARKAL. Assumes same split of vehicle class in each region.
SE | 2040 | TMDLDV_SS | T_LDV_BLNDDEM | 0.2108 | # MARKAL. Assumes same split of vehicle class in each region.
SE | 2045 | TMDLDV_C | T_LDV_BLNDDEM | 0.23321 | # MARKAL. Assumes same split of vehicle class in each region.
SE | 2045 | TMDLDV_F | T_LDV_BLNDDEM | 0.24121 | # MARKAL. Assumes same split of vehicle class in each region.
SE | 2045 | TMDLDV_LS | T_LDV_BLNDDEM | 0.14079 | # MARKAL. Assumes same split of vehicle class in each region.
SE | 2045 | TMDLDV_MV | T_LDV_BLNDDEM | 0.044315 | # MARKAL. Assumes same split of vehicle class in each region.
SE | 2045 | TMDLDV_MC | T_LDV_BLNDDEM | 0.0067516 | # MARKAL. Assumes same split of vehicle class in each region.
SE | 2045 | TMDLDV_P | T_LDV_BLNDDEM | 0.12293 | # MARKAL. Assumes same split of vehicle class in each region.
SE | 2045 | TMDLDV_SS | T_LDV_BLNDDEM | 0.2108 | # MARKAL. Assumes same split of vehicle class in each region.
SE | 2050 | TMDLDV_C | T_LDV_BLNDDEM | 0.23321 | # MARKAL. Assumes same split of vehicle class in each region.
SE | 2050 | TMDLDV_F | T_LDV_BLNDDEM | 0.24121 | # MARKAL. Assumes same split of vehicle class in each region.
SE | 2050 | TMDLDV_LS | T_LDV_BLNDDEM | 0.14079 | # MARKAL. Assumes same split of vehicle class in each region.
SE | 2050 | TMDLDV_MV | T_LDV_BLNDDEM | 0.044315 | # MARKAL. Assumes same split of vehicle class in each region.
SE | 2050 | TMDLDV_MC | T_LDV_BLNDDEM | 0.0067516 | # MARKAL. Assumes same split of vehicle class in each region.
SE | 2050 | TMDLDV_P | T_LDV_BLNDDEM | 0.12293 | # MARKAL. Assumes same split of vehicle class in each region.
SE | 2050 | TMDLDV_SS | T_LDV_BLNDDEM | 0.2108 | # MARKAL. Assumes same split of vehicle class in each region.
SW | 2020 | TMDLDV_C | T_LDV_BLNDDEM | 0.23321 | # MARKAL. Assumes same split of vehicle class in each region.
SW | 2020 | TMDLDV_F | T_LDV_BLNDDEM | 0.24121 | # MARKAL. Assumes same split of vehicle class in each region.
SW | 2020 | TMDLDV_LS | T_LDV_BLNDDEM | 0.14079 | # MARKAL. Assumes same split of vehicle class in each region.
SW | 2020 | TMDLDV_MV | T_LDV_BLNDDEM | 0.044315 | # MARKAL. Assumes same split of vehicle class in each region.
SW | 2020 | TMDLDV_MC | T_LDV_BLNDDEM | 0.0067516 | # MARKAL. Assumes same split of vehicle class in each region.
SW | 2020 | TMDLDV_P | T_LDV_BLNDDEM | 0.12293 | # MARKAL. Assumes same split of vehicle class in each region.
SW | 2020 | TMDLDV_SS | T_LDV_BLNDDEM | 0.2108 | # MARKAL. Assumes same split of vehicle class in each region.
SW | 2025 | TMDLDV_C | T_LDV_BLNDDEM | 0.23321 | # MARKAL. Assumes same split of vehicle class in each region.
SW | 2025 | TMDLDV_F | T_LDV_BLNDDEM | 0.24121 | # MARKAL. Assumes same split of vehicle class in each region.
SW | 2025 | TMDLDV_LS | T_LDV_BLNDDEM | 0.14079 | # MARKAL. Assumes same split of vehicle class in each region.
SW | 2025 | TMDLDV_MV | T_LDV_BLNDDEM | 0.044315 | # MARKAL. Assumes same split of vehicle class in each region.
SW | 2025 | TMDLDV_MC | T_LDV_BLNDDEM | 0.0067516 | # MARKAL. Assumes same split of vehicle class in each region.
SW | 2025 | TMDLDV_P | T_LDV_BLNDDEM | 0.12293 | # MARKAL. Assumes same split of vehicle class in each region.
SW | 2025 | TMDLDV_SS | T_LDV_BLNDDEM | 0.2108 | # MARKAL. Assumes same split of vehicle class in each region.
SW | 2030 | TMDLDV_C | T_LDV_BLNDDEM | 0.23321 | # MARKAL. Assumes same split of vehicle class in each region.
SW | 2030 | TMDLDV_F | T_LDV_BLNDDEM | 0.24121 | # MARKAL. Assumes same split of vehicle class in each region.
SW | 2030 | TMDLDV_LS | T_LDV_BLNDDEM | 0.14079 | # MARKAL. Assumes same split of vehicle class in each region.
SW | 2030 | TMDLDV_MV | T_LDV_BLNDDEM | 0.044315 | # MARKAL. Assumes same split of vehicle class in each region.
SW | 2030 | TMDLDV_MC | T_LDV_BLNDDEM | 0.0067516 | # MARKAL. Assumes same split of vehicle class in each region.
SW | 2030 | TMDLDV_P | T_LDV_BLNDDEM | 0.12293 | # MARKAL. Assumes same split of vehicle class in each region.
SW | 2030 | TMDLDV_SS | T_LDV_BLNDDEM | 0.2108 | # MARKAL. Assumes same split of vehicle class in each region.
SW | 2035 | TMDLDV_C | T_LDV_BLNDDEM | 0.23321 | # MARKAL. Assumes same split of vehicle class in each region.
SW | 2035 | TMDLDV_F | T_LDV_BLNDDEM | 0.24121 | # MARKAL. Assumes same split of vehicle class in each region.
SW | 2035 | TMDLDV_LS | T_LDV_BLNDDEM | 0.14079 | # MARKAL. Assumes same split of vehicle class in each region.
SW | 2035 | TMDLDV_MV | T_LDV_BLNDDEM | 0.044315 | # MARKAL. Assumes same split of vehicle class in each region.
SW | 2035 | TMDLDV_MC | T_LDV_BLNDDEM | 0.0067516 | # MARKAL. Assumes same split of vehicle class in each region.
SW | 2035 | TMDLDV_P | T_LDV_BLNDDEM | 0.12293 | # MARKAL. Assumes same split of vehicle class in each region.
SW | 2035 | TMDLDV_SS | T_LDV_BLNDDEM | 0.2108 | # MARKAL. Assumes same split of vehicle class in each region.
SW | 2040 | TMDLDV_C | T_LDV_BLNDDEM | 0.23321 | # MARKAL. Assumes same split of vehicle class in each region.
SW | 2040 | TMDLDV_F | T_LDV_BLNDDEM | 0.24121 | # MARKAL. Assumes same split of vehicle class in each region.
SW | 2040 | TMDLDV_LS | T_LDV_BLNDDEM | 0.14079 | # MARKAL. Assumes same split of vehicle class in each region.
SW | 2040 | TMDLDV_MV | T_LDV_BLNDDEM | 0.044315 | # MARKAL. Assumes same split of vehicle class in each region.
SW | 2040 | TMDLDV_MC | T_LDV_BLNDDEM | 0.0067516 | # MARKAL. Assumes same split of vehicle class in each region.
SW | 2040 | TMDLDV_P | T_LDV_BLNDDEM | 0.12293 | # MARKAL. Assumes same split of vehicle class in each region.
SW | 2040 | TMDLDV_SS | T_LDV_BLNDDEM | 0.2108 | # MARKAL. Assumes same split of vehicle class in each region.
SW | 2045 | TMDLDV_C | T_LDV_BLNDDEM | 0.23321 | # MARKAL. Assumes same split of vehicle class in each region.
SW | 2045 | TMDLDV_F | T_LDV_BLNDDEM | 0.24121 | # MARKAL. Assumes same split of vehicle class in each region.
SW | 2045 | TMDLDV_LS | T_LDV_BLNDDEM | 0.14079 | # MARKAL. Assumes same split of vehicle class in each region.
SW | 2045 | TMDLDV_MV | T_LDV_BLNDDEM | 0.044315 | # MARKAL. Assumes same split of vehicle class in each region.
SW | 2045 | TMDLDV_MC | T_LDV_BLNDDEM | 0.0067516 | # MARKAL. Assumes same split of vehicle class in each region.
SW | 2045 | TMDLDV_P | T_LDV_BLNDDEM | 0.12293 | # MARKAL. Assumes same split of vehicle class in each region.
SW | 2045 | TMDLDV_SS | T_LDV_BLNDDEM | 0.2108 | # MARKAL. Assumes same split of vehicle class in each region.
SW | 2050 | TMDLDV_C | T_LDV_BLNDDEM | 0.23321 | # MARKAL. Assumes same split of vehicle class in each region.
SW | 2050 | TMDLDV_F | T_LDV_BLNDDEM | 0.24121 | # MARKAL. Assumes same split of vehicle class in each region.
SW | 2050 | TMDLDV_LS | T_LDV_BLNDDEM | 0.14079 | # MARKAL. Assumes same split of vehicle class in each region.
SW | 2050 | TMDLDV_MV | T_LDV_BLNDDEM | 0.044315 | # MARKAL. Assumes same split of vehicle class in each region.
SW | 2050 | TMDLDV_MC | T_LDV_BLNDDEM | 0.0067516 | # MARKAL. Assumes same split of vehicle class in each region.
SW | 2050 | TMDLDV_P | T_LDV_BLNDDEM | 0.12293 | # MARKAL. Assumes same split of vehicle class in each region.
SW | 2050 | TMDLDV_SS | T_LDV_BLNDDEM | 0.2108 | # MARKAL. Assumes same split of vehicle class in each region.
TX | 2020 | TMDLDV_C | T_LDV_BLNDDEM | 0.23321 | # MARKAL. Assumes same split of vehicle class in each region.
TX | 2020 | TMDLDV_F | T_LDV_BLNDDEM | 0.24121 | # MARKAL. Assumes same split of vehicle class in each region.
TX | 2020 | TMDLDV_LS | T_LDV_BLNDDEM | 0.14079 | # MARKAL. Assumes same split of vehicle class in each region.
TX | 2020 | TMDLDV_MV | T_LDV_BLNDDEM | 0.044315 | # MARKAL. Assumes same split of vehicle class in each region.
TX | 2020 | TMDLDV_MC | T_LDV_BLNDDEM | 0.0067516 | # MARKAL. Assumes same split of vehicle class in each region.
TX | 2020 | TMDLDV_P | T_LDV_BLNDDEM | 0.12293 | # MARKAL. Assumes same split of vehicle class in each region.
TX | 2020 | TMDLDV_SS | T_LDV_BLNDDEM | 0.2108 | # MARKAL. Assumes same split of vehicle class in each region.
TX | 2025 | TMDLDV_C | T_LDV_BLNDDEM | 0.23321 | # MARKAL. Assumes same split of vehicle class in each region.
TX | 2025 | TMDLDV_F | T_LDV_BLNDDEM | 0.24121 | # MARKAL. Assumes same split of vehicle class in each region.
TX | 2025 | TMDLDV_LS | T_LDV_BLNDDEM | 0.14079 | # MARKAL. Assumes same split of vehicle class in each region.
TX | 2025 | TMDLDV_MV | T_LDV_BLNDDEM | 0.044315 | # MARKAL. Assumes same split of vehicle class in each region.
TX | 2025 | TMDLDV_MC | T_LDV_BLNDDEM | 0.0067516 | # MARKAL. Assumes same split of vehicle class in each region.
TX | 2025 | TMDLDV_P | T_LDV_BLNDDEM | 0.12293 | # MARKAL. Assumes same split of vehicle class in each region.
TX | 2025 | TMDLDV_SS | T_LDV_BLNDDEM | 0.2108 | # MARKAL. Assumes same split of vehicle class in each region.
TX | 2030 | TMDLDV_C | T_LDV_BLNDDEM | 0.23321 | # MARKAL. Assumes same split of vehicle class in each region.
TX | 2030 | TMDLDV_F | T_LDV_BLNDDEM | 0.24121 | # MARKAL. Assumes same split of vehicle class in each region.
TX | 2030 | TMDLDV_LS | T_LDV_BLNDDEM | 0.14079 | # MARKAL. Assumes same split of vehicle class in each region.
TX | 2030 | TMDLDV_MV | T_LDV_BLNDDEM | 0.044315 | # MARKAL. Assumes same split of vehicle class in each region.
TX | 2030 | TMDLDV_MC | T_LDV_BLNDDEM | 0.0067516 | # MARKAL. Assumes same split of vehicle class in each region.
TX | 2030 | TMDLDV_P | T_LDV_BLNDDEM | 0.12293 | # MARKAL. Assumes same split of vehicle class in each region.
TX | 2030 | TMDLDV_SS | T_LDV_BLNDDEM | 0.2108 | # MARKAL. Assumes same split of vehicle class in each region.
TX | 2035 | TMDLDV_C | T_LDV_BLNDDEM | 0.23321 | # MARKAL. Assumes same split of vehicle class in each region.
TX | 2035 | TMDLDV_F | T_LDV_BLNDDEM | 0.24121 | # MARKAL. Assumes same split of vehicle class in each region.
TX | 2035 | TMDLDV_LS | T_LDV_BLNDDEM | 0.14079 | # MARKAL. Assumes same split of vehicle class in each region.
TX | 2035 | TMDLDV_MV | T_LDV_BLNDDEM | 0.044315 | # MARKAL. Assumes same split of vehicle class in each region.
TX | 2035 | TMDLDV_MC | T_LDV_BLNDDEM | 0.0067516 | # MARKAL. Assumes same split of vehicle class in each region.
TX | 2035 | TMDLDV_P | T_LDV_BLNDDEM | 0.12293 | # MARKAL. Assumes same split of vehicle class in each region.
TX | 2035 | TMDLDV_SS | T_LDV_BLNDDEM | 0.2108 | # MARKAL. Assumes same split of vehicle class in each region.
TX | 2040 | TMDLDV_C | T_LDV_BLNDDEM | 0.23321 | # MARKAL. Assumes same split of vehicle class in each region.
TX | 2040 | TMDLDV_F | T_LDV_BLNDDEM | 0.24121 | # MARKAL. Assumes same split of vehicle class in each region.
TX | 2040 | TMDLDV_LS | T_LDV_BLNDDEM | 0.14079 | # MARKAL. Assumes same split of vehicle class in each region.
TX | 2040 | TMDLDV_MV | T_LDV_BLNDDEM | 0.044315 | # MARKAL. Assumes same split of vehicle class in each region.
TX | 2040 | TMDLDV_MC | T_LDV_BLNDDEM | 0.0067516 | # MARKAL. Assumes same split of vehicle class in each region.
TX | 2040 | TMDLDV_P | T_LDV_BLNDDEM | 0.12293 | # MARKAL. Assumes same split of vehicle class in each region.
TX | 2040 | TMDLDV_SS | T_LDV_BLNDDEM | 0.2108 | # MARKAL. Assumes same split of vehicle class in each region.
TX | 2045 | TMDLDV_C | T_LDV_BLNDDEM | 0.23321 | # MARKAL. Assumes same split of vehicle class in each region.
TX | 2045 | TMDLDV_F | T_LDV_BLNDDEM | 0.24121 | # MARKAL. Assumes same split of vehicle class in each region.
TX | 2045 | TMDLDV_LS | T_LDV_BLNDDEM | 0.14079 | # MARKAL. Assumes same split of vehicle class in each region.
TX | 2045 | TMDLDV_MV | T_LDV_BLNDDEM | 0.044315 | # MARKAL. Assumes same split of vehicle class in each region.
TX | 2045 | TMDLDV_MC | T_LDV_BLNDDEM | 0.0067516 | # MARKAL. Assumes same split of vehicle class in each region.
TX | 2045 | TMDLDV_P | T_LDV_BLNDDEM | 0.12293 | # MARKAL. Assumes same split of vehicle class in each region.
TX | 2045 | TMDLDV_SS | T_LDV_BLNDDEM | 0.2108 | # MARKAL. Assumes same split of vehicle class in each region.
TX | 2050 | TMDLDV_C | T_LDV_BLNDDEM | 0.23321 | # MARKAL. Assumes same split of vehicle class in each region.
TX | 2050 | TMDLDV_F | T_LDV_BLNDDEM | 0.24121 | # MARKAL. Assumes same split of vehicle class in each region.
TX | 2050 | TMDLDV_LS | T_LDV_BLNDDEM | 0.14079 | # MARKAL. Assumes same split of vehicle class in each region.
TX | 2050 | TMDLDV_MV | T_LDV_BLNDDEM | 0.044315 | # MARKAL. Assumes same split of vehicle class in each region.
TX | 2050 | TMDLDV_MC | T_LDV_BLNDDEM | 0.0067516 | # MARKAL. Assumes same split of vehicle class in each region.
TX | 2050 | TMDLDV_P | T_LDV_BLNDDEM | 0.12293 | # MARKAL. Assumes same split of vehicle class in each region.
TX | 2050 | TMDLDV_SS | T_LDV_BLNDDEM | 0.2108 | # MARKAL. Assumes same split of vehicle class in each region.
CA | 2020 | TMDHDV_A_JP | T_HDV_BLNDDEM_A | 0.9867 | EPA MARKAL VT_EPAUS9rT_TRNHDV_v20.1.0full.xlsx
CA | 2020 | TMDHDV_A_GA | T_HDV_BLNDDEM_A | 0.0133 | EPA MARKAL VT_EPAUS9rT_TRNHDV_v20.1.0full.xlsx
CA | 2025 | TMDHDV_A_JP | T_HDV_BLNDDEM_A | 0.9867 | EPA MARKAL VT_EPAUS9rT_TRNHDV_v20.1.0full.xlsx
CA | 2025 | TMDHDV_A_GA | T_HDV_BLNDDEM_A | 0.0133 | EPA MARKAL VT_EPAUS9rT_TRNHDV_v20.1.0full.xlsx
CA | 2030 | TMDHDV_A_JP | T_HDV_BLNDDEM_A | 0.9867 | EPA MARKAL VT_EPAUS9rT_TRNHDV_v20.1.0full.xlsx
CA | 2030 | TMDHDV_A_GA | T_HDV_BLNDDEM_A | 0.0133 | EPA MARKAL VT_EPAUS9rT_TRNHDV_v20.1.0full.xlsx
CA | 2035 | TMDHDV_A_JP | T_HDV_BLNDDEM_A | 0.9867 | EPA MARKAL VT_EPAUS9rT_TRNHDV_v20.1.0full.xlsx
CA | 2035 | TMDHDV_A_GA | T_HDV_BLNDDEM_A | 0.0133 | EPA MARKAL VT_EPAUS9rT_TRNHDV_v20.1.0full.xlsx
CA | 2040 | TMDHDV_A_JP | T_HDV_BLNDDEM_A | 0.9867 | EPA MARKAL VT_EPAUS9rT_TRNHDV_v20.1.0full.xlsx
CA | 2040 | TMDHDV_A_GA | T_HDV_BLNDDEM_A | 0.0133 | EPA MARKAL VT_EPAUS9rT_TRNHDV_v20.1.0full.xlsx
CA | 2045 | TMDHDV_A_JP | T_HDV_BLNDDEM_A | 0.9867 | EPA MARKAL VT_EPAUS9rT_TRNHDV_v20.1.0full.xlsx
CA | 2045 | TMDHDV_A_GA | T_HDV_BLNDDEM_A | 0.0133 | EPA MARKAL VT_EPAUS9rT_TRNHDV_v20.1.0full.xlsx
CA | 2050 | TMDHDV_A_JP | T_HDV_BLNDDEM_A | 0.9867 | EPA MARKAL VT_EPAUS9rT_TRNHDV_v20.1.0full.xlsx
CA | 2050 | TMDHDV_A_GA | T_HDV_BLNDDEM_A | 0.0133 | EPA MARKAL VT_EPAUS9rT_TRNHDV_v20.1.0full.xlsx
CEN | 2020 | TMDHDV_A_JP | T_HDV_BLNDDEM_A | 0.9867 | EPA MARKAL VT_EPAUS9rT_TRNHDV_v20.1.0full.xlsx
CEN | 2020 | TMDHDV_A_GA | T_HDV_BLNDDEM_A | 0.0133 | EPA MARKAL VT_EPAUS9rT_TRNHDV_v20.1.0full.xlsx
CEN | 2025 | TMDHDV_A_JP | T_HDV_BLNDDEM_A | 0.9867 | EPA MARKAL VT_EPAUS9rT_TRNHDV_v20.1.0full.xlsx
CEN | 2025 | TMDHDV_A_GA | T_HDV_BLNDDEM_A | 0.0133 | EPA MARKAL VT_EPAUS9rT_TRNHDV_v20.1.0full.xlsx
CEN | 2030 | TMDHDV_A_JP | T_HDV_BLNDDEM_A | 0.9867 | EPA MARKAL VT_EPAUS9rT_TRNHDV_v20.1.0full.xlsx
CEN | 2030 | TMDHDV_A_GA | T_HDV_BLNDDEM_A | 0.0133 | EPA MARKAL VT_EPAUS9rT_TRNHDV_v20.1.0full.xlsx
CEN | 2035 | TMDHDV_A_JP | T_HDV_BLNDDEM_A | 0.9867 | EPA MARKAL VT_EPAUS9rT_TRNHDV_v20.1.0full.xlsx
CEN | 2035 | TMDHDV_A_GA | T_HDV_BLNDDEM_A | 0.0133 | EPA MARKAL VT_EPAUS9rT_TRNHDV_v20.1.0full.xlsx
CEN | 2040 | TMDHDV_A_JP | T_HDV_BLNDDEM_A | 0.9867 | EPA MARKAL VT_EPAUS9rT_TRNHDV_v20.1.0full.xlsx
CEN | 2040 | TMDHDV_A_GA | T_HDV_BLNDDEM_A | 0.0133 | EPA MARKAL VT_EPAUS9rT_TRNHDV_v20.1.0full.xlsx
CEN | 2045 | TMDHDV_A_JP | T_HDV_BLNDDEM_A | 0.9867 | EPA MARKAL VT_EPAUS9rT_TRNHDV_v20.1.0full.xlsx
CEN | 2045 | TMDHDV_A_GA | T_HDV_BLNDDEM_A | 0.0133 | EPA MARKAL VT_EPAUS9rT_TRNHDV_v20.1.0full.xlsx
CEN | 2050 | TMDHDV_A_JP | T_HDV_BLNDDEM_A | 0.9867 | EPA MARKAL VT_EPAUS9rT_TRNHDV_v20.1.0full.xlsx
CEN | 2050 | TMDHDV_A_GA | T_HDV_BLNDDEM_A | 0.0133 | EPA MARKAL VT_EPAUS9rT_TRNHDV_v20.1.0full.xlsx
MID_AT | 2020 | TMDHDV_A_JP | T_HDV_BLNDDEM_A | 0.9867 | EPA MARKAL VT_EPAUS9rT_TRNHDV_v20.1.0full.xlsx
MID_AT | 2020 | TMDHDV_A_GA | T_HDV_BLNDDEM_A | 0.0133 | EPA MARKAL VT_EPAUS9rT_TRNHDV_v20.1.0full.xlsx
MID_AT | 2025 | TMDHDV_A_JP | T_HDV_BLNDDEM_A | 0.9867 | EPA MARKAL VT_EPAUS9rT_TRNHDV_v20.1.0full.xlsx
MID_AT | 2025 | TMDHDV_A_GA | T_HDV_BLNDDEM_A | 0.0133 | EPA MARKAL VT_EPAUS9rT_TRNHDV_v20.1.0full.xlsx
MID_AT | 2030 | TMDHDV_A_JP | T_HDV_BLNDDEM_A | 0.9867 | EPA MARKAL VT_EPAUS9rT_TRNHDV_v20.1.0full.xlsx
MID_AT | 2030 | TMDHDV_A_GA | T_HDV_BLNDDEM_A | 0.0133 | EPA MARKAL VT_EPAUS9rT_TRNHDV_v20.1.0full.xlsx
MID_AT | 2035 | TMDHDV_A_JP | T_HDV_BLNDDEM_A | 0.9867 | EPA MARKAL VT_EPAUS9rT_TRNHDV_v20.1.0full.xlsx
MID_AT | 2035 | TMDHDV_A_GA | T_HDV_BLNDDEM_A | 0.0133 | EPA MARKAL VT_EPAUS9rT_TRNHDV_v20.1.0full.xlsx
MID_AT | 2040 | TMDHDV_A_JP | T_HDV_BLNDDEM_A | 0.9867 | EPA MARKAL VT_EPAUS9rT_TRNHDV_v20.1.0full.xlsx
MID_AT | 2040 | TMDHDV_A_GA | T_HDV_BLNDDEM_A | 0.0133 | EPA MARKAL VT_EPAUS9rT_TRNHDV_v20.1.0full.xlsx
MID_AT | 2045 | TMDHDV_A_JP | T_HDV_BLNDDEM_A | 0.9867 | EPA MARKAL VT_EPAUS9rT_TRNHDV_v20.1.0full.xlsx
MID_AT | 2045 | TMDHDV_A_GA | T_HDV_BLNDDEM_A | 0.0133 | EPA MARKAL VT_EPAUS9rT_TRNHDV_v20.1.0full.xlsx
MID_AT | 2050 | TMDHDV_A_JP | T_HDV_BLNDDEM_A | 0.9867 | EPA MARKAL VT_EPAUS9rT_TRNHDV_v20.1.0full.xlsx
MID_AT | 2050 | TMDHDV_A_GA | T_HDV_BLNDDEM_A | 0.0133 | EPA MARKAL VT_EPAUS9rT_TRNHDV_v20.1.0full.xlsx
N_CEN | 2020 | TMDHDV_A_JP | T_HDV_BLNDDEM_A | 0.9867 | EPA MARKAL VT_EPAUS9rT_TRNHDV_v20.1.0full.xlsx
N_CEN | 2020 | TMDHDV_A_GA | T_HDV_BLNDDEM_A | 0.0133 | EPA MARKAL VT_EPAUS9rT_TRNHDV_v20.1.0full.xlsx
N_CEN | 2025 | TMDHDV_A_JP | T_HDV_BLNDDEM_A | 0.9867 | EPA MARKAL VT_EPAUS9rT_TRNHDV_v20.1.0full.xlsx
N_CEN | 2025 | TMDHDV_A_GA | T_HDV_BLNDDEM_A | 0.0133 | EPA MARKAL VT_EPAUS9rT_TRNHDV_v20.1.0full.xlsx
N_CEN | 2030 | TMDHDV_A_JP | T_HDV_BLNDDEM_A | 0.9867 | EPA MARKAL VT_EPAUS9rT_TRNHDV_v20.1.0full.xlsx
N_CEN | 2030 | TMDHDV_A_GA | T_HDV_BLNDDEM_A | 0.0133 | EPA MARKAL VT_EPAUS9rT_TRNHDV_v20.1.0full.xlsx
N_CEN | 2035 | TMDHDV_A_JP | T_HDV_BLNDDEM_A | 0.9867 | EPA MARKAL VT_EPAUS9rT_TRNHDV_v20.1.0full.xlsx
N_CEN | 2035 | TMDHDV_A_GA | T_HDV_BLNDDEM_A | 0.0133 | EPA MARKAL VT_EPAUS9rT_TRNHDV_v20.1.0full.xlsx
N_CEN | 2040 | TMDHDV_A_JP | T_HDV_BLNDDEM_A | 0.9867 | EPA MARKAL VT_EPAUS9rT_TRNHDV_v20.1.0full.xlsx
N_CEN | 2040 | TMDHDV_A_GA | T_HDV_BLNDDEM_A | 0.0133 | EPA MARKAL VT_EPAUS9rT_TRNHDV_v20.1.0full.xlsx
N_CEN | 2045 | TMDHDV_A_JP | T_HDV_BLNDDEM_A | 0.9867 | EPA MARKAL VT_EPAUS9rT_TRNHDV_v20.1.0full.xlsx
N_CEN | 2045 | TMDHDV_A_GA | T_HDV_BLNDDEM_A | 0.0133 | EPA MARKAL VT_EPAUS9rT_TRNHDV_v20.1.0full.xlsx
N_CEN | 2050 | TMDHDV_A_JP | T_HDV_BLNDDEM_A | 0.9867 | EPA MARKAL VT_EPAUS9rT_TRNHDV_v20.1.0full.xlsx
N_CEN | 2050 | TMDHDV_A_GA | T_HDV_BLNDDEM_A | 0.0133 | EPA MARKAL VT_EPAUS9rT_TRNHDV_v20.1.0full.xlsx
NE | 2020 | TMDHDV_A_JP | T_HDV_BLNDDEM_A | 0.9867 | EPA MARKAL VT_EPAUS9rT_TRNHDV_v20.1.0full.xlsx
NE | 2020 | TMDHDV_A_GA | T_HDV_BLNDDEM_A | 0.0133 | EPA MARKAL VT_EPAUS9rT_TRNHDV_v20.1.0full.xlsx
NE | 2025 | TMDHDV_A_JP | T_HDV_BLNDDEM_A | 0.9867 | EPA MARKAL VT_EPAUS9rT_TRNHDV_v20.1.0full.xlsx
NE | 2025 | TMDHDV_A_GA | T_HDV_BLNDDEM_A | 0.0133 | EPA MARKAL VT_EPAUS9rT_TRNHDV_v20.1.0full.xlsx
NE | 2030 | TMDHDV_A_JP | T_HDV_BLNDDEM_A | 0.9867 | EPA MARKAL VT_EPAUS9rT_TRNHDV_v20.1.0full.xlsx
NE | 2030 | TMDHDV_A_GA | T_HDV_BLNDDEM_A | 0.0133 | EPA MARKAL VT_EPAUS9rT_TRNHDV_v20.1.0full.xlsx
NE | 2035 | TMDHDV_A_JP | T_HDV_BLNDDEM_A | 0.9867 | EPA MARKAL VT_EPAUS9rT_TRNHDV_v20.1.0full.xlsx
NE | 2035 | TMDHDV_A_GA | T_HDV_BLNDDEM_A | 0.0133 | EPA MARKAL VT_EPAUS9rT_TRNHDV_v20.1.0full.xlsx
NE | 2040 | TMDHDV_A_JP | T_HDV_BLNDDEM_A | 0.9867 | EPA MARKAL VT_EPAUS9rT_TRNHDV_v20.1.0full.xlsx
NE | 2040 | TMDHDV_A_GA | T_HDV_BLNDDEM_A | 0.0133 | EPA MARKAL VT_EPAUS9rT_TRNHDV_v20.1.0full.xlsx
NE | 2045 | TMDHDV_A_JP | T_HDV_BLNDDEM_A | 0.9867 | EPA MARKAL VT_EPAUS9rT_TRNHDV_v20.1.0full.xlsx
NE | 2045 | TMDHDV_A_GA | T_HDV_BLNDDEM_A | 0.0133 | EPA MARKAL VT_EPAUS9rT_TRNHDV_v20.1.0full.xlsx
NE | 2050 | TMDHDV_A_JP | T_HDV_BLNDDEM_A | 0.9867 | EPA MARKAL VT_EPAUS9rT_TRNHDV_v20.1.0full.xlsx
NE | 2050 | TMDHDV_A_GA | T_HDV_BLNDDEM_A | 0.0133 | EPA MARKAL VT_EPAUS9rT_TRNHDV_v20.1.0full.xlsx
NW | 2020 | TMDHDV_A_JP | T_HDV_BLNDDEM_A | 0.9867 | EPA MARKAL VT_EPAUS9rT_TRNHDV_v20.1.0full.xlsx
NW | 2020 | TMDHDV_A_GA | T_HDV_BLNDDEM_A | 0.0133 | EPA MARKAL VT_EPAUS9rT_TRNHDV_v20.1.0full.xlsx
NW | 2025 | TMDHDV_A_JP | T_HDV_BLNDDEM_A | 0.9867 | EPA MARKAL VT_EPAUS9rT_TRNHDV_v20.1.0full.xlsx
NW | 2025 | TMDHDV_A_GA | T_HDV_BLNDDEM_A | 0.0133 | EPA MARKAL VT_EPAUS9rT_TRNHDV_v20.1.0full.xlsx
NW | 2030 | TMDHDV_A_JP | T_HDV_BLNDDEM_A | 0.9867 | EPA MARKAL VT_EPAUS9rT_TRNHDV_v20.1.0full.xlsx
NW | 2030 | TMDHDV_A_GA | T_HDV_BLNDDEM_A | 0.0133 | EPA MARKAL VT_EPAUS9rT_TRNHDV_v20.1.0full.xlsx
NW | 2035 | TMDHDV_A_JP | T_HDV_BLNDDEM_A | 0.9867 | EPA MARKAL VT_EPAUS9rT_TRNHDV_v20.1.0full.xlsx
NW | 2035 | TMDHDV_A_GA | T_HDV_BLNDDEM_A | 0.0133 | EPA MARKAL VT_EPAUS9rT_TRNHDV_v20.1.0full.xlsx
NW | 2040 | TMDHDV_A_JP | T_HDV_BLNDDEM_A | 0.9867 | EPA MARKAL VT_EPAUS9rT_TRNHDV_v20.1.0full.xlsx
NW | 2040 | TMDHDV_A_GA | T_HDV_BLNDDEM_A | 0.0133 | EPA MARKAL VT_EPAUS9rT_TRNHDV_v20.1.0full.xlsx
NW | 2045 | TMDHDV_A_JP | T_HDV_BLNDDEM_A | 0.9867 | EPA MARKAL VT_EPAUS9rT_TRNHDV_v20.1.0full.xlsx
NW | 2045 | TMDHDV_A_GA | T_HDV_BLNDDEM_A | 0.0133 | EPA MARKAL VT_EPAUS9rT_TRNHDV_v20.1.0full.xlsx
NW | 2050 | TMDHDV_A_JP | T_HDV_BLNDDEM_A | 0.9867 | EPA MARKAL VT_EPAUS9rT_TRNHDV_v20.1.0full.xlsx
NW | 2050 | TMDHDV_A_GA | T_HDV_BLNDDEM_A | 0.0133 | EPA MARKAL VT_EPAUS9rT_TRNHDV_v20.1.0full.xlsx
SE | 2020 | TMDHDV_A_JP | T_HDV_BLNDDEM_A | 0.9867 | EPA MARKAL VT_EPAUS9rT_TRNHDV_v20.1.0full.xlsx
SE | 2020 | TMDHDV_A_GA | T_HDV_BLNDDEM_A | 0.0133 | EPA MARKAL VT_EPAUS9rT_TRNHDV_v20.1.0full.xlsx
SE | 2025 | TMDHDV_A_JP | T_HDV_BLNDDEM_A | 0.9867 | EPA MARKAL VT_EPAUS9rT_TRNHDV_v20.1.0full.xlsx
SE | 2025 | TMDHDV_A_GA | T_HDV_BLNDDEM_A | 0.0133 | EPA MARKAL VT_EPAUS9rT_TRNHDV_v20.1.0full.xlsx
SE | 2030 | TMDHDV_A_JP | T_HDV_BLNDDEM_A | 0.9867 | EPA MARKAL VT_EPAUS9rT_TRNHDV_v20.1.0full.xlsx
SE | 2030 | TMDHDV_A_GA | T_HDV_BLNDDEM_A | 0.0133 | EPA MARKAL VT_EPAUS9rT_TRNHDV_v20.1.0full.xlsx
SE | 2035 | TMDHDV_A_JP | T_HDV_BLNDDEM_A | 0.9867 | EPA MARKAL VT_EPAUS9rT_TRNHDV_v20.1.0full.xlsx
SE | 2035 | TMDHDV_A_GA | T_HDV_BLNDDEM_A | 0.0133 | EPA MARKAL VT_EPAUS9rT_TRNHDV_v20.1.0full.xlsx
SE | 2040 | TMDHDV_A_JP | T_HDV_BLNDDEM_A | 0.9867 | EPA MARKAL VT_EPAUS9rT_TRNHDV_v20.1.0full.xlsx
SE | 2040 | TMDHDV_A_GA | T_HDV_BLNDDEM_A | 0.0133 | EPA MARKAL VT_EPAUS9rT_TRNHDV_v20.1.0full.xlsx
SE | 2045 | TMDHDV_A_JP | T_HDV_BLNDDEM_A | 0.9867 | EPA MARKAL VT_EPAUS9rT_TRNHDV_v20.1.0full.xlsx
SE | 2045 | TMDHDV_A_GA | T_HDV_BLNDDEM_A | 0.0133 | EPA MARKAL VT_EPAUS9rT_TRNHDV_v20.1.0full.xlsx
SE | 2050 | TMDHDV_A_JP | T_HDV_BLNDDEM_A | 0.9867 | EPA MARKAL VT_EPAUS9rT_TRNHDV_v20.1.0full.xlsx
SE | 2050 | TMDHDV_A_GA | T_HDV_BLNDDEM_A | 0.0133 | EPA MARKAL VT_EPAUS9rT_TRNHDV_v20.1.0full.xlsx
SW | 2020 | TMDHDV_A_JP | T_HDV_BLNDDEM_A | 0.9867 | EPA MARKAL VT_EPAUS9rT_TRNHDV_v20.1.0full.xlsx
SW | 2020 | TMDHDV_A_GA | T_HDV_BLNDDEM_A | 0.0133 | EPA MARKAL VT_EPAUS9rT_TRNHDV_v20.1.0full.xlsx
SW | 2025 | TMDHDV_A_JP | T_HDV_BLNDDEM_A | 0.9867 | EPA MARKAL VT_EPAUS9rT_TRNHDV_v20.1.0full.xlsx
SW | 2025 | TMDHDV_A_GA | T_HDV_BLNDDEM_A | 0.0133 | EPA MARKAL VT_EPAUS9rT_TRNHDV_v20.1.0full.xlsx
SW | 2030 | TMDHDV_A_JP | T_HDV_BLNDDEM_A | 0.9867 | EPA MARKAL VT_EPAUS9rT_TRNHDV_v20.1.0full.xlsx
SW | 2030 | TMDHDV_A_GA | T_HDV_BLNDDEM_A | 0.0133 | EPA MARKAL VT_EPAUS9rT_TRNHDV_v20.1.0full.xlsx
SW | 2035 | TMDHDV_A_JP | T_HDV_BLNDDEM_A | 0.9867 | EPA MARKAL VT_EPAUS9rT_TRNHDV_v20.1.0full.xlsx
SW | 2035 | TMDHDV_A_GA | T_HDV_BLNDDEM_A | 0.0133 | EPA MARKAL VT_EPAUS9rT_TRNHDV_v20.1.0full.xlsx
SW | 2040 | TMDHDV_A_JP | T_HDV_BLNDDEM_A | 0.9867 | EPA MARKAL VT_EPAUS9rT_TRNHDV_v20.1.0full.xlsx
SW | 2040 | TMDHDV_A_GA | T_HDV_BLNDDEM_A | 0.0133 | EPA MARKAL VT_EPAUS9rT_TRNHDV_v20.1.0full.xlsx
SW | 2045 | TMDHDV_A_JP | T_HDV_BLNDDEM_A | 0.9867 | EPA MARKAL VT_EPAUS9rT_TRNHDV_v20.1.0full.xlsx
SW | 2045 | TMDHDV_A_GA | T_HDV_BLNDDEM_A | 0.0133 | EPA MARKAL VT_EPAUS9rT_TRNHDV_v20.1.0full.xlsx
SW | 2050 | TMDHDV_A_JP | T_HDV_BLNDDEM_A | 0.9867 | EPA MARKAL VT_EPAUS9rT_TRNHDV_v20.1.0full.xlsx
SW | 2050 | TMDHDV_A_GA | T_HDV_BLNDDEM_A | 0.0133 | EPA MARKAL VT_EPAUS9rT_TRNHDV_v20.1.0full.xlsx
TX | 2020 | TMDHDV_A_JP | T_HDV_BLNDDEM_A | 0.9867 | EPA MARKAL VT_EPAUS9rT_TRNHDV_v20.1.0full.xlsx
TX | 2020 | TMDHDV_A_GA | T_HDV_BLNDDEM_A | 0.0133 | EPA MARKAL VT_EPAUS9rT_TRNHDV_v20.1.0full.xlsx
TX | 2025 | TMDHDV_A_JP | T_HDV_BLNDDEM_A | 0.9867 | EPA MARKAL VT_EPAUS9rT_TRNHDV_v20.1.0full.xlsx
TX | 2025 | TMDHDV_A_GA | T_HDV_BLNDDEM_A | 0.0133 | EPA MARKAL VT_EPAUS9rT_TRNHDV_v20.1.0full.xlsx
TX | 2030 | TMDHDV_A_JP | T_HDV_BLNDDEM_A | 0.9867 | EPA MARKAL VT_EPAUS9rT_TRNHDV_v20.1.0full.xlsx
TX | 2030 | TMDHDV_A_GA | T_HDV_BLNDDEM_A | 0.0133 | EPA MARKAL VT_EPAUS9rT_TRNHDV_v20.1.0full.xlsx
TX | 2035 | TMDHDV_A_JP | T_HDV_BLNDDEM_A | 0.9867 | EPA MARKAL VT_EPAUS9rT_TRNHDV_v20.1.0full.xlsx
TX | 2035 | TMDHDV_A_GA | T_HDV_BLNDDEM_A | 0.0133 | EPA MARKAL VT_EPAUS9rT_TRNHDV_v20.1.0full.xlsx
TX | 2040 | TMDHDV_A_JP | T_HDV_BLNDDEM_A | 0.9867 | EPA MARKAL VT_EPAUS9rT_TRNHDV_v20.1.0full.xlsx
TX | 2040 | TMDHDV_A_GA | T_HDV_BLNDDEM_A | 0.0133 | EPA MARKAL VT_EPAUS9rT_TRNHDV_v20.1.0full.xlsx
TX | 2045 | TMDHDV_A_JP | T_HDV_BLNDDEM_A | 0.9867 | EPA MARKAL VT_EPAUS9rT_TRNHDV_v20.1.0full.xlsx
TX | 2045 | TMDHDV_A_GA | T_HDV_BLNDDEM_A | 0.0133 | EPA MARKAL VT_EPAUS9rT_TRNHDV_v20.1.0full.xlsx
TX | 2050 | TMDHDV_A_JP | T_HDV_BLNDDEM_A | 0.9867 | EPA MARKAL VT_EPAUS9rT_TRNHDV_v20.1.0full.xlsx
TX | 2050 | TMDHDV_A_GA | T_HDV_BLNDDEM_A | 0.0133 | EPA MARKAL VT_EPAUS9rT_TRNHDV_v20.1.0full.xlsx
CA | 2020 | TMDHDV_WTLBS | T_HDV_BLNDDEM_WT_F | 0.325 | Waterborne Commerce of the US, US Army Corps of Engineers
CA | 2020 | TMDHDV_WTGC | T_HDV_BLNDDEM_WT_F | 0.21972 | Waterborne Commerce of the US, US Army Corps of Engineers
CA | 2020 | TMDHDV_WTC | T_HDV_BLNDDEM_WT_F | 0.43188 | Waterborne Commerce of the US, US Army Corps of Engineers
CA | 2020 | TMDHDV_WTT | T_HDV_BLNDDEM_WT_F | 0.0045742 | Waterborne Commerce of the US, US Army Corps of Engineers
CA | 2020 | TMDHDV_WTO | T_HDV_BLNDDEM_WT_F | 0.018831 | Waterborne Commerce of the US, US Army Corps of Engineers
CEN | 2020 | TMDHDV_WTLBS | T_HDV_BLNDDEM_WT_F | 0.325 | Waterborne Commerce of the US, US Army Corps of Engineers
CEN | 2020 | TMDHDV_WTGC | T_HDV_BLNDDEM_WT_F | 0.21972 | Waterborne Commerce of the US, US Army Corps of Engineers
CEN | 2020 | TMDHDV_WTC | T_HDV_BLNDDEM_WT_F | 0.43188 | Waterborne Commerce of the US, US Army Corps of Engineers
CEN | 2020 | TMDHDV_WTT | T_HDV_BLNDDEM_WT_F | 0.0045742 | Waterborne Commerce of the US, US Army Corps of Engineers
CEN | 2020 | TMDHDV_WTO | T_HDV_BLNDDEM_WT_F | 0.018831 | Waterborne Commerce of the US, US Army Corps of Engineers
MID_AT | 2020 | TMDHDV_WTLBS | T_HDV_BLNDDEM_WT_F | 0.325 | Waterborne Commerce of the US, US Army Corps of Engineers
MID_AT | 2020 | TMDHDV_WTGC | T_HDV_BLNDDEM_WT_F | 0.21972 | Waterborne Commerce of the US, US Army Corps of Engineers
MID_AT | 2020 | TMDHDV_WTC | T_HDV_BLNDDEM_WT_F | 0.43188 | Waterborne Commerce of the US, US Army Corps of Engineers
MID_AT | 2020 | TMDHDV_WTT | T_HDV_BLNDDEM_WT_F | 0.0045742 | Waterborne Commerce of the US, US Army Corps of Engineers
MID_AT | 2020 | TMDHDV_WTO | T_HDV_BLNDDEM_WT_F | 0.018831 | Waterborne Commerce of the US, US Army Corps of Engineers
N_CEN | 2020 | TMDHDV_WTLBS | T_HDV_BLNDDEM_WT_F | 0.325 | Waterborne Commerce of the US, US Army Corps of Engineers
N_CEN | 2020 | TMDHDV_WTGC | T_HDV_BLNDDEM_WT_F | 0.21972 | Waterborne Commerce of the US, US Army Corps of Engineers
N_CEN | 2020 | TMDHDV_WTC | T_HDV_BLNDDEM_WT_F | 0.43188 | Waterborne Commerce of the US, US Army Corps of Engineers
N_CEN | 2020 | TMDHDV_WTT | T_HDV_BLNDDEM_WT_F | 0.0045742 | Waterborne Commerce of the US, US Army Corps of Engineers
N_CEN | 2020 | TMDHDV_WTO | T_HDV_BLNDDEM_WT_F | 0.018831 | Waterborne Commerce of the US, US Army Corps of Engineers
NE | 2020 | TMDHDV_WTLBS | T_HDV_BLNDDEM_WT_F | 0.325 | Waterborne Commerce of the US, US Army Corps of Engineers
NE | 2020 | TMDHDV_WTGC | T_HDV_BLNDDEM_WT_F | 0.21972 | Waterborne Commerce of the US, US Army Corps of Engineers
NE | 2020 | TMDHDV_WTC | T_HDV_BLNDDEM_WT_F | 0.43188 | Waterborne Commerce of the US, US Army Corps of Engineers
NE | 2020 | TMDHDV_WTT | T_HDV_BLNDDEM_WT_F | 0.0045742 | Waterborne Commerce of the US, US Army Corps of Engineers
NE | 2020 | TMDHDV_WTO | T_HDV_BLNDDEM_WT_F | 0.018831 | Waterborne Commerce of the US, US Army Corps of Engineers
NW | 2020 | TMDHDV_WTLBS | T_HDV_BLNDDEM_WT_F | 0.325 | Waterborne Commerce of the US, US Army Corps of Engineers
NW | 2020 | TMDHDV_WTGC | T_HDV_BLNDDEM_WT_F | 0.21972 | Waterborne Commerce of the US, US Army Corps of Engineers
NW | 2020 | TMDHDV_WTC | T_HDV_BLNDDEM_WT_F | 0.43188 | Waterborne Commerce of the US, US Army Corps of Engineers
NW | 2020 | TMDHDV_WTT | T_HDV_BLNDDEM_WT_F | 0.0045742 | Waterborne Commerce of the US, US Army Corps of Engineers
NW | 2020 | TMDHDV_WTO | T_HDV_BLNDDEM_WT_F | 0.018831 | Waterborne Commerce of the US, US Army Corps of Engineers
SE | 2020 | TMDHDV_WTLBS | T_HDV_BLNDDEM_WT_F | 0.325 | Waterborne Commerce of the US, US Army Corps of Engineers
SE | 2020 | TMDHDV_WTGC | T_HDV_BLNDDEM_WT_F | 0.21972 | Waterborne Commerce of the US, US Army Corps of Engineers
SE | 2020 | TMDHDV_WTC | T_HDV_BLNDDEM_WT_F | 0.43188 | Waterborne Commerce of the US, US Army Corps of Engineers
SE | 2020 | TMDHDV_WTT | T_HDV_BLNDDEM_WT_F | 0.0045742 | Waterborne Commerce of the US, US Army Corps of Engineers
SE | 2020 | TMDHDV_WTO | T_HDV_BLNDDEM_WT_F | 0.018831 | Waterborne Commerce of the US, US Army Corps of Engineers
TX | 2020 | TMDHDV_WTLBS | T_HDV_BLNDDEM_WT_F | 0.325 | Waterborne Commerce of the US, US Army Corps of Engineers
TX | 2020 | TMDHDV_WTGC | T_HDV_BLNDDEM_WT_F | 0.21972 | Waterborne Commerce of the US, US Army Corps of Engineers
TX | 2020 | TMDHDV_WTC | T_HDV_BLNDDEM_WT_F | 0.43188 | Waterborne Commerce of the US, US Army Corps of Engineers
TX | 2020 | TMDHDV_WTT | T_HDV_BLNDDEM_WT_F | 0.0045742 | Waterborne Commerce of the US, US Army Corps of Engineers
TX | 2020 | TMDHDV_WTO | T_HDV_BLNDDEM_WT_F | 0.018831 | Waterborne Commerce of the US, US Army Corps of Engineers
CA | 2025 | TMDHDV_WTLBS | T_HDV_BLNDDEM_WT_F | 0.325 | Waterborne Commerce of the US, US Army Corps of Engineers
CA | 2025 | TMDHDV_WTGC | T_HDV_BLNDDEM_WT_F | 0.21972 | Waterborne Commerce of the US, US Army Corps of Engineers
CA | 2025 | TMDHDV_WTC | T_HDV_BLNDDEM_WT_F | 0.43188 | Waterborne Commerce of the US, US Army Corps of Engineers
CA | 2025 | TMDHDV_WTT | T_HDV_BLNDDEM_WT_F | 0.0045742 | Waterborne Commerce of the US, US Army Corps of Engineers
CA | 2025 | TMDHDV_WTO | T_HDV_BLNDDEM_WT_F | 0.018831 | Waterborne Commerce of the US, US Army Corps of Engineers
CEN | 2025 | TMDHDV_WTLBS | T_HDV_BLNDDEM_WT_F | 0.325 | Waterborne Commerce of the US, US Army Corps of Engineers
CEN | 2025 | TMDHDV_WTGC | T_HDV_BLNDDEM_WT_F | 0.21972 | Waterborne Commerce of the US, US Army Corps of Engineers
CEN | 2025 | TMDHDV_WTC | T_HDV_BLNDDEM_WT_F | 0.43188 | Waterborne Commerce of the US, US Army Corps of Engineers
CEN | 2025 | TMDHDV_WTT | T_HDV_BLNDDEM_WT_F | 0.0045742 | Waterborne Commerce of the US, US Army Corps of Engineers
CEN | 2025 | TMDHDV_WTO | T_HDV_BLNDDEM_WT_F | 0.018831 | Waterborne Commerce of the US, US Army Corps of Engineers
MID_AT | 2025 | TMDHDV_WTLBS | T_HDV_BLNDDEM_WT_F | 0.325 | Waterborne Commerce of the US, US Army Corps of Engineers
MID_AT | 2025 | TMDHDV_WTGC | T_HDV_BLNDDEM_WT_F | 0.21972 | Waterborne Commerce of the US, US Army Corps of Engineers
MID_AT | 2025 | TMDHDV_WTC | T_HDV_BLNDDEM_WT_F | 0.43188 | Waterborne Commerce of the US, US Army Corps of Engineers
MID_AT | 2025 | TMDHDV_WTT | T_HDV_BLNDDEM_WT_F | 0.0045742 | Waterborne Commerce of the US, US Army Corps of Engineers
MID_AT | 2025 | TMDHDV_WTO | T_HDV_BLNDDEM_WT_F | 0.018831 | Waterborne Commerce of the US, US Army Corps of Engineers
N_CEN | 2025 | TMDHDV_WTLBS | T_HDV_BLNDDEM_WT_F | 0.325 | Waterborne Commerce of the US, US Army Corps of Engineers
N_CEN | 2025 | TMDHDV_WTGC | T_HDV_BLNDDEM_WT_F | 0.21972 | Waterborne Commerce of the US, US Army Corps of Engineers
N_CEN | 2025 | TMDHDV_WTC | T_HDV_BLNDDEM_WT_F | 0.43188 | Waterborne Commerce of the US, US Army Corps of Engineers
N_CEN | 2025 | TMDHDV_WTT | T_HDV_BLNDDEM_WT_F | 0.0045742 | Waterborne Commerce of the US, US Army Corps of Engineers
N_CEN | 2025 | TMDHDV_WTO | T_HDV_BLNDDEM_WT_F | 0.018831 | Waterborne Commerce of the US, US Army Corps of Engineers
NE | 2025 | TMDHDV_WTLBS | T_HDV_BLNDDEM_WT_F | 0.325 | Waterborne Commerce of the US, US Army Corps of Engineers
NE | 2025 | TMDHDV_WTGC | T_HDV_BLNDDEM_WT_F | 0.21972 | Waterborne Commerce of the US, US Army Corps of Engineers
NE | 2025 | TMDHDV_WTC | T_HDV_BLNDDEM_WT_F | 0.43188 | Waterborne Commerce of the US, US Army Corps of Engineers
NE | 2025 | TMDHDV_WTT | T_HDV_BLNDDEM_WT_F | 0.0045742 | Waterborne Commerce of the US, US Army Corps of Engineers
NE | 2025 | TMDHDV_WTO | T_HDV_BLNDDEM_WT_F | 0.018831 | Waterborne Commerce of the US, US Army Corps of Engineers
NW | 2025 | TMDHDV_WTLBS | T_HDV_BLNDDEM_WT_F | 0.325 | Waterborne Commerce of the US, US Army Corps of Engineers
NW | 2025 | TMDHDV_WTGC | T_HDV_BLNDDEM_WT_F | 0.21972 | Waterborne Commerce of the US, US Army Corps of Engineers
NW | 2025 | TMDHDV_WTC | T_HDV_BLNDDEM_WT_F | 0.43188 | Waterborne Commerce of the US, US Army Corps of Engineers
NW | 2025 | TMDHDV_WTT | T_HDV_BLNDDEM_WT_F | 0.0045742 | Waterborne Commerce of the US, US Army Corps of Engineers
NW | 2025 | TMDHDV_WTO | T_HDV_BLNDDEM_WT_F | 0.018831 | Waterborne Commerce of the US, US Army Corps of Engineers
SE | 2025 | TMDHDV_WTLBS | T_HDV_BLNDDEM_WT_F | 0.325 | Waterborne Commerce of the US, US Army Corps of Engineers
SE | 2025 | TMDHDV_WTGC | T_HDV_BLNDDEM_WT_F | 0.21972 | Waterborne Commerce of the US, US Army Corps of Engineers
SE | 2025 | TMDHDV_WTC | T_HDV_BLNDDEM_WT_F | 0.43188 | Waterborne Commerce of the US, US Army Corps of Engineers
SE | 2025 | TMDHDV_WTT | T_HDV_BLNDDEM_WT_F | 0.0045742 | Waterborne Commerce of the US, US Army Corps of Engineers
SE | 2025 | TMDHDV_WTO | T_HDV_BLNDDEM_WT_F | 0.018831 | Waterborne Commerce of the US, US Army Corps of Engineers
TX | 2025 | TMDHDV_WTLBS | T_HDV_BLNDDEM_WT_F | 0.325 | Waterborne Commerce of the US, US Army Corps of Engineers
TX | 2025 | TMDHDV_WTGC | T_HDV_BLNDDEM_WT_F | 0.21972 | Waterborne Commerce of the US, US Army Corps of Engineers
TX | 2025 | TMDHDV_WTC | T_HDV_BLNDDEM_WT_F | 0.43188 | Waterborne Commerce of the US, US Army Corps of Engineers
TX | 2025 | TMDHDV_WTT | T_HDV_BLNDDEM_WT_F | 0.0045742 | Waterborne Commerce of the US, US Army Corps of Engineers
TX | 2025 | TMDHDV_WTO | T_HDV_BLNDDEM_WT_F | 0.018831 | Waterborne Commerce of the US, US Army Corps of Engineers
CA | 2030 | TMDHDV_WTLBS | T_HDV_BLNDDEM_WT_F | 0.325 | Waterborne Commerce of the US, US Army Corps of Engineers
CA | 2030 | TMDHDV_WTGC | T_HDV_BLNDDEM_WT_F | 0.21972 | Waterborne Commerce of the US, US Army Corps of Engineers
CA | 2030 | TMDHDV_WTC | T_HDV_BLNDDEM_WT_F | 0.43188 | Waterborne Commerce of the US, US Army Corps of Engineers
CA | 2030 | TMDHDV_WTT | T_HDV_BLNDDEM_WT_F | 0.0045742 | Waterborne Commerce of the US, US Army Corps of Engineers
CA | 2030 | TMDHDV_WTO | T_HDV_BLNDDEM_WT_F | 0.018831 | Waterborne Commerce of the US, US Army Corps of Engineers
CEN | 2030 | TMDHDV_WTLBS | T_HDV_BLNDDEM_WT_F | 0.325 | Waterborne Commerce of the US, US Army Corps of Engineers
CEN | 2030 | TMDHDV_WTGC | T_HDV_BLNDDEM_WT_F | 0.21972 | Waterborne Commerce of the US, US Army Corps of Engineers
CEN | 2030 | TMDHDV_WTC | T_HDV_BLNDDEM_WT_F | 0.43188 | Waterborne Commerce of the US, US Army Corps of Engineers
CEN | 2030 | TMDHDV_WTT | T_HDV_BLNDDEM_WT_F | 0.0045742 | Waterborne Commerce of the US, US Army Corps of Engineers
CEN | 2030 | TMDHDV_WTO | T_HDV_BLNDDEM_WT_F | 0.018831 | Waterborne Commerce of the US, US Army Corps of Engineers
MID_AT | 2030 | TMDHDV_WTLBS | T_HDV_BLNDDEM_WT_F | 0.325 | Waterborne Commerce of the US, US Army Corps of Engineers
MID_AT | 2030 | TMDHDV_WTGC | T_HDV_BLNDDEM_WT_F | 0.21972 | Waterborne Commerce of the US, US Army Corps of Engineers
MID_AT | 2030 | TMDHDV_WTC | T_HDV_BLNDDEM_WT_F | 0.43188 | Waterborne Commerce of the US, US Army Corps of Engineers
MID_AT | 2030 | TMDHDV_WTT | T_HDV_BLNDDEM_WT_F | 0.0045742 | Waterborne Commerce of the US, US Army Corps of Engineers
MID_AT | 2030 | TMDHDV_WTO | T_HDV_BLNDDEM_WT_F | 0.018831 | Waterborne Commerce of the US, US Army Corps of Engineers
N_CEN | 2030 | TMDHDV_WTLBS | T_HDV_BLNDDEM_WT_F | 0.325 | Waterborne Commerce of the US, US Army Corps of Engineers
N_CEN | 2030 | TMDHDV_WTGC | T_HDV_BLNDDEM_WT_F | 0.21972 | Waterborne Commerce of the US, US Army Corps of Engineers
N_CEN | 2030 | TMDHDV_WTC | T_HDV_BLNDDEM_WT_F | 0.43188 | Waterborne Commerce of the US, US Army Corps of Engineers
N_CEN | 2030 | TMDHDV_WTT | T_HDV_BLNDDEM_WT_F | 0.0045742 | Waterborne Commerce of the US, US Army Corps of Engineers
N_CEN | 2030 | TMDHDV_WTO | T_HDV_BLNDDEM_WT_F | 0.018831 | Waterborne Commerce of the US, US Army Corps of Engineers
NE | 2030 | TMDHDV_WTLBS | T_HDV_BLNDDEM_WT_F | 0.325 | Waterborne Commerce of the US, US Army Corps of Engineers
NE | 2030 | TMDHDV_WTGC | T_HDV_BLNDDEM_WT_F | 0.21972 | Waterborne Commerce of the US, US Army Corps of Engineers
NE | 2030 | TMDHDV_WTC | T_HDV_BLNDDEM_WT_F | 0.43188 | Waterborne Commerce of the US, US Army Corps of Engineers
NE | 2030 | TMDHDV_WTT | T_HDV_BLNDDEM_WT_F | 0.0045742 | Waterborne Commerce of the US, US Army Corps of Engineers
NE | 2030 | TMDHDV_WTO | T_HDV_BLNDDEM_WT_F | 0.018831 | Waterborne Commerce of the US, US Army Corps of Engineers
NW | 2030 | TMDHDV_WTLBS | T_HDV_BLNDDEM_WT_F | 0.325 | Waterborne Commerce of the US, US Army Corps of Engineers
NW | 2030 | TMDHDV_WTGC | T_HDV_BLNDDEM_WT_F | 0.21972 | Waterborne Commerce of the US, US Army Corps of Engineers
NW | 2030 | TMDHDV_WTC | T_HDV_BLNDDEM_WT_F | 0.43188 | Waterborne Commerce of the US, US Army Corps of Engineers
NW | 2030 | TMDHDV_WTT | T_HDV_BLNDDEM_WT_F | 0.0045742 | Waterborne Commerce of the US, US Army Corps of Engineers
NW | 2030 | TMDHDV_WTO | T_HDV_BLNDDEM_WT_F | 0.018831 | Waterborne Commerce of the US, US Army Corps of Engineers
SE | 2030 | TMDHDV_WTLBS | T_HDV_BLNDDEM_WT_F | 0.325 | Waterborne Commerce of the US, US Army Corps of Engineers
SE | 2030 | TMDHDV_WTGC | T_HDV_BLNDDEM_WT_F | 0.21972 | Waterborne Commerce of the US, US Army Corps of Engineers
SE | 2030 | TMDHDV_WTC | T_HDV_BLNDDEM_WT_F | 0.43188 | Waterborne Commerce of the US, US Army Corps of Engineers
SE | 2030 | TMDHDV_WTT | T_HDV_BLNDDEM_WT_F | 0.0045742 | Waterborne Commerce of the US, US Army Corps of Engineers
SE | 2030 | TMDHDV_WTO | T_HDV_BLNDDEM_WT_F | 0.018831 | Waterborne Commerce of the US, US Army Corps of Engineers
TX | 2030 | TMDHDV_WTLBS | T_HDV_BLNDDEM_WT_F | 0.325 | Waterborne Commerce of the US, US Army Corps of Engineers
TX | 2030 | TMDHDV_WTGC | T_HDV_BLNDDEM_WT_F | 0.21972 | Waterborne Commerce of the US, US Army Corps of Engineers
TX | 2030 | TMDHDV_WTC | T_HDV_BLNDDEM_WT_F | 0.43188 | Waterborne Commerce of the US, US Army Corps of Engineers
TX | 2030 | TMDHDV_WTT | T_HDV_BLNDDEM_WT_F | 0.0045742 | Waterborne Commerce of the US, US Army Corps of Engineers
TX | 2030 | TMDHDV_WTO | T_HDV_BLNDDEM_WT_F | 0.018831 | Waterborne Commerce of the US, US Army Corps of Engineers
CA | 2035 | TMDHDV_WTLBS | T_HDV_BLNDDEM_WT_F | 0.325 | Waterborne Commerce of the US, US Army Corps of Engineers
CA | 2035 | TMDHDV_WTGC | T_HDV_BLNDDEM_WT_F | 0.21972 | Waterborne Commerce of the US, US Army Corps of Engineers
CA | 2035 | TMDHDV_WTC | T_HDV_BLNDDEM_WT_F | 0.43188 | Waterborne Commerce of the US, US Army Corps of Engineers
CA | 2035 | TMDHDV_WTT | T_HDV_BLNDDEM_WT_F | 0.0045742 | Waterborne Commerce of the US, US Army Corps of Engineers
CA | 2035 | TMDHDV_WTO | T_HDV_BLNDDEM_WT_F | 0.018831 | Waterborne Commerce of the US, US Army Corps of Engineers
CEN | 2035 | TMDHDV_WTLBS | T_HDV_BLNDDEM_WT_F | 0.325 | Waterborne Commerce of the US, US Army Corps of Engineers
CEN | 2035 | TMDHDV_WTGC | T_HDV_BLNDDEM_WT_F | 0.21972 | Waterborne Commerce of the US, US Army Corps of Engineers
CEN | 2035 | TMDHDV_WTC | T_HDV_BLNDDEM_WT_F | 0.43188 | Waterborne Commerce of the US, US Army Corps of Engineers
CEN | 2035 | TMDHDV_WTT | T_HDV_BLNDDEM_WT_F | 0.0045742 | Waterborne Commerce of the US, US Army Corps of Engineers
CEN | 2035 | TMDHDV_WTO | T_HDV_BLNDDEM_WT_F | 0.018831 | Waterborne Commerce of the US, US Army Corps of Engineers
MID_AT | 2035 | TMDHDV_WTLBS | T_HDV_BLNDDEM_WT_F | 0.325 | Waterborne Commerce of the US, US Army Corps of Engineers
MID_AT | 2035 | TMDHDV_WTGC | T_HDV_BLNDDEM_WT_F | 0.21972 | Waterborne Commerce of the US, US Army Corps of Engineers
MID_AT | 2035 | TMDHDV_WTC | T_HDV_BLNDDEM_WT_F | 0.43188 | Waterborne Commerce of the US, US Army Corps of Engineers
MID_AT | 2035 | TMDHDV_WTT | T_HDV_BLNDDEM_WT_F | 0.0045742 | Waterborne Commerce of the US, US Army Corps of Engineers
MID_AT | 2035 | TMDHDV_WTO | T_HDV_BLNDDEM_WT_F | 0.018831 | Waterborne Commerce of the US, US Army Corps of Engineers
N_CEN | 2035 | TMDHDV_WTLBS | T_HDV_BLNDDEM_WT_F | 0.325 | Waterborne Commerce of the US, US Army Corps of Engineers
N_CEN | 2035 | TMDHDV_WTGC | T_HDV_BLNDDEM_WT_F | 0.21972 | Waterborne Commerce of the US, US Army Corps of Engineers
N_CEN | 2035 | TMDHDV_WTC | T_HDV_BLNDDEM_WT_F | 0.43188 | Waterborne Commerce of the US, US Army Corps of Engineers
N_CEN | 2035 | TMDHDV_WTT | T_HDV_BLNDDEM_WT_F | 0.0045742 | Waterborne Commerce of the US, US Army Corps of Engineers
N_CEN | 2035 | TMDHDV_WTO | T_HDV_BLNDDEM_WT_F | 0.018831 | Waterborne Commerce of the US, US Army Corps of Engineers
NE | 2035 | TMDHDV_WTLBS | T_HDV_BLNDDEM_WT_F | 0.325 | Waterborne Commerce of the US, US Army Corps of Engineers
NE | 2035 | TMDHDV_WTGC | T_HDV_BLNDDEM_WT_F | 0.21972 | Waterborne Commerce of the US, US Army Corps of Engineers
NE | 2035 | TMDHDV_WTC | T_HDV_BLNDDEM_WT_F | 0.43188 | Waterborne Commerce of the US, US Army Corps of Engineers
NE | 2035 | TMDHDV_WTT | T_HDV_BLNDDEM_WT_F | 0.0045742 | Waterborne Commerce of the US, US Army Corps of Engineers
NE | 2035 | TMDHDV_WTO | T_HDV_BLNDDEM_WT_F | 0.018831 | Waterborne Commerce of the US, US Army Corps of Engineers
NW | 2035 | TMDHDV_WTLBS | T_HDV_BLNDDEM_WT_F | 0.325 | Waterborne Commerce of the US, US Army Corps of Engineers
NW | 2035 | TMDHDV_WTGC | T_HDV_BLNDDEM_WT_F | 0.21972 | Waterborne Commerce of the US, US Army Corps of Engineers
NW | 2035 | TMDHDV_WTC | T_HDV_BLNDDEM_WT_F | 0.43188 | Waterborne Commerce of the US, US Army Corps of Engineers
NW | 2035 | TMDHDV_WTT | T_HDV_BLNDDEM_WT_F | 0.0045742 | Waterborne Commerce of the US, US Army Corps of Engineers
NW | 2035 | TMDHDV_WTO | T_HDV_BLNDDEM_WT_F | 0.018831 | Waterborne Commerce of the US, US Army Corps of Engineers
SE | 2035 | TMDHDV_WTLBS | T_HDV_BLNDDEM_WT_F | 0.325 | Waterborne Commerce of the US, US Army Corps of Engineers
SE | 2035 | TMDHDV_WTGC | T_HDV_BLNDDEM_WT_F | 0.21972 | Waterborne Commerce of the US, US Army Corps of Engineers
SE | 2035 | TMDHDV_WTC | T_HDV_BLNDDEM_WT_F | 0.43188 | Waterborne Commerce of the US, US Army Corps of Engineers
SE | 2035 | TMDHDV_WTT | T_HDV_BLNDDEM_WT_F | 0.0045742 | Waterborne Commerce of the US, US Army Corps of Engineers
SE | 2035 | TMDHDV_WTO | T_HDV_BLNDDEM_WT_F | 0.018831 | Waterborne Commerce of the US, US Army Corps of Engineers
TX | 2035 | TMDHDV_WTLBS | T_HDV_BLNDDEM_WT_F | 0.325 | Waterborne Commerce of the US, US Army Corps of Engineers
TX | 2035 | TMDHDV_WTGC | T_HDV_BLNDDEM_WT_F | 0.21972 | Waterborne Commerce of the US, US Army Corps of Engineers
TX | 2035 | TMDHDV_WTC | T_HDV_BLNDDEM_WT_F | 0.43188 | Waterborne Commerce of the US, US Army Corps of Engineers
TX | 2035 | TMDHDV_WTT | T_HDV_BLNDDEM_WT_F | 0.0045742 | Waterborne Commerce of the US, US Army Corps of Engineers
TX | 2035 | TMDHDV_WTO | T_HDV_BLNDDEM_WT_F | 0.018831 | Waterborne Commerce of the US, US Army Corps of Engineers
CA | 2040 | TMDHDV_WTLBS | T_HDV_BLNDDEM_WT_F | 0.325 | Waterborne Commerce of the US, US Army Corps of Engineers
CA | 2040 | TMDHDV_WTGC | T_HDV_BLNDDEM_WT_F | 0.21972 | Waterborne Commerce of the US, US Army Corps of Engineers
CA | 2040 | TMDHDV_WTC | T_HDV_BLNDDEM_WT_F | 0.43188 | Waterborne Commerce of the US, US Army Corps of Engineers
CA | 2040 | TMDHDV_WTT | T_HDV_BLNDDEM_WT_F | 0.0045742 | Waterborne Commerce of the US, US Army Corps of Engineers
CA | 2040 | TMDHDV_WTO | T_HDV_BLNDDEM_WT_F | 0.018831 | Waterborne Commerce of the US, US Army Corps of Engineers
CEN | 2040 | TMDHDV_WTLBS | T_HDV_BLNDDEM_WT_F | 0.325 | Waterborne Commerce of the US, US Army Corps of Engineers
CEN | 2040 | TMDHDV_WTGC | T_HDV_BLNDDEM_WT_F | 0.21972 | Waterborne Commerce of the US, US Army Corps of Engineers
CEN | 2040 | TMDHDV_WTC | T_HDV_BLNDDEM_WT_F | 0.43188 | Waterborne Commerce of the US, US Army Corps of Engineers
CEN | 2040 | TMDHDV_WTT | T_HDV_BLNDDEM_WT_F | 0.0045742 | Waterborne Commerce of the US, US Army Corps of Engineers
CEN | 2040 | TMDHDV_WTO | T_HDV_BLNDDEM_WT_F | 0.018831 | Waterborne Commerce of the US, US Army Corps of Engineers
MID_AT | 2040 | TMDHDV_WTLBS | T_HDV_BLNDDEM_WT_F | 0.325 | Waterborne Commerce of the US, US Army Corps of Engineers
MID_AT | 2040 | TMDHDV_WTGC | T_HDV_BLNDDEM_WT_F | 0.21972 | Waterborne Commerce of the US, US Army Corps of Engineers
MID_AT | 2040 | TMDHDV_WTC | T_HDV_BLNDDEM_WT_F | 0.43188 | Waterborne Commerce of the US, US Army Corps of Engineers
MID_AT | 2040 | TMDHDV_WTT | T_HDV_BLNDDEM_WT_F | 0.0045742 | Waterborne Commerce of the US, US Army Corps of Engineers
MID_AT | 2040 | TMDHDV_WTO | T_HDV_BLNDDEM_WT_F | 0.018831 | Waterborne Commerce of the US, US Army Corps of Engineers
N_CEN | 2040 | TMDHDV_WTLBS | T_HDV_BLNDDEM_WT_F | 0.325 | Waterborne Commerce of the US, US Army Corps of Engineers
N_CEN | 2040 | TMDHDV_WTGC | T_HDV_BLNDDEM_WT_F | 0.21972 | Waterborne Commerce of the US, US Army Corps of Engineers
N_CEN | 2040 | TMDHDV_WTC | T_HDV_BLNDDEM_WT_F | 0.43188 | Waterborne Commerce of the US, US Army Corps of Engineers
N_CEN | 2040 | TMDHDV_WTT | T_HDV_BLNDDEM_WT_F | 0.0045742 | Waterborne Commerce of the US, US Army Corps of Engineers
N_CEN | 2040 | TMDHDV_WTO | T_HDV_BLNDDEM_WT_F | 0.018831 | Waterborne Commerce of the US, US Army Corps of Engineers
NE | 2040 | TMDHDV_WTLBS | T_HDV_BLNDDEM_WT_F | 0.325 | Waterborne Commerce of the US, US Army Corps of Engineers
NE | 2040 | TMDHDV_WTGC | T_HDV_BLNDDEM_WT_F | 0.21972 | Waterborne Commerce of the US, US Army Corps of Engineers
NE | 2040 | TMDHDV_WTC | T_HDV_BLNDDEM_WT_F | 0.43188 | Waterborne Commerce of the US, US Army Corps of Engineers
NE | 2040 | TMDHDV_WTT | T_HDV_BLNDDEM_WT_F | 0.0045742 | Waterborne Commerce of the US, US Army Corps of Engineers
NE | 2040 | TMDHDV_WTO | T_HDV_BLNDDEM_WT_F | 0.018831 | Waterborne Commerce of the US, US Army Corps of Engineers
NW | 2040 | TMDHDV_WTLBS | T_HDV_BLNDDEM_WT_F | 0.325 | Waterborne Commerce of the US, US Army Corps of Engineers
NW | 2040 | TMDHDV_WTGC | T_HDV_BLNDDEM_WT_F | 0.21972 | Waterborne Commerce of the US, US Army Corps of Engineers
NW | 2040 | TMDHDV_WTC | T_HDV_BLNDDEM_WT_F | 0.43188 | Waterborne Commerce of the US, US Army Corps of Engineers
NW | 2040 | TMDHDV_WTT | T_HDV_BLNDDEM_WT_F | 0.0045742 | Waterborne Commerce of the US, US Army Corps of Engineers
NW | 2040 | TMDHDV_WTO | T_HDV_BLNDDEM_WT_F | 0.018831 | Waterborne Commerce of the US, US Army Corps of Engineers
SE | 2040 | TMDHDV_WTLBS | T_HDV_BLNDDEM_WT_F | 0.325 | Waterborne Commerce of the US, US Army Corps of Engineers
SE | 2040 | TMDHDV_WTGC | T_HDV_BLNDDEM_WT_F | 0.21972 | Waterborne Commerce of the US, US Army Corps of Engineers
SE | 2040 | TMDHDV_WTC | T_HDV_BLNDDEM_WT_F | 0.43188 | Waterborne Commerce of the US, US Army Corps of Engineers
SE | 2040 | TMDHDV_WTT | T_HDV_BLNDDEM_WT_F | 0.0045742 | Waterborne Commerce of the US, US Army Corps of Engineers
SE | 2040 | TMDHDV_WTO | T_HDV_BLNDDEM_WT_F | 0.018831 | Waterborne Commerce of the US, US Army Corps of Engineers
TX | 2040 | TMDHDV_WTLBS | T_HDV_BLNDDEM_WT_F | 0.325 | Waterborne Commerce of the US, US Army Corps of Engineers
TX | 2040 | TMDHDV_WTGC | T_HDV_BLNDDEM_WT_F | 0.21972 | Waterborne Commerce of the US, US Army Corps of Engineers
TX | 2040 | TMDHDV_WTC | T_HDV_BLNDDEM_WT_F | 0.43188 | Waterborne Commerce of the US, US Army Corps of Engineers
TX | 2040 | TMDHDV_WTT | T_HDV_BLNDDEM_WT_F | 0.0045742 | Waterborne Commerce of the US, US Army Corps of Engineers
TX | 2040 | TMDHDV_WTO | T_HDV_BLNDDEM_WT_F | 0.018831 | Waterborne Commerce of the US, US Army Corps of Engineers
CA | 2045 | TMDHDV_WTLBS | T_HDV_BLNDDEM_WT_F | 0.325 | Waterborne Commerce of the US, US Army Corps of Engineers
CA | 2045 | TMDHDV_WTGC | T_HDV_BLNDDEM_WT_F | 0.21972 | Waterborne Commerce of the US, US Army Corps of Engineers
CA | 2045 | TMDHDV_WTC | T_HDV_BLNDDEM_WT_F | 0.43188 | Waterborne Commerce of the US, US Army Corps of Engineers
CA | 2045 | TMDHDV_WTT | T_HDV_BLNDDEM_WT_F | 0.0045742 | Waterborne Commerce of the US, US Army Corps of Engineers
CA | 2045 | TMDHDV_WTO | T_HDV_BLNDDEM_WT_F | 0.018831 | Waterborne Commerce of the US, US Army Corps of Engineers
CEN | 2045 | TMDHDV_WTLBS | T_HDV_BLNDDEM_WT_F | 0.325 | Waterborne Commerce of the US, US Army Corps of Engineers
CEN | 2045 | TMDHDV_WTGC | T_HDV_BLNDDEM_WT_F | 0.21972 | Waterborne Commerce of the US, US Army Corps of Engineers
CEN | 2045 | TMDHDV_WTC | T_HDV_BLNDDEM_WT_F | 0.43188 | Waterborne Commerce of the US, US Army Corps of Engineers
CEN | 2045 | TMDHDV_WTT | T_HDV_BLNDDEM_WT_F | 0.0045742 | Waterborne Commerce of the US, US Army Corps of Engineers
CEN | 2045 | TMDHDV_WTO | T_HDV_BLNDDEM_WT_F | 0.018831 | Waterborne Commerce of the US, US Army Corps of Engineers
MID_AT | 2045 | TMDHDV_WTLBS | T_HDV_BLNDDEM_WT_F | 0.325 | Waterborne Commerce of the US, US Army Corps of Engineers
MID_AT | 2045 | TMDHDV_WTGC | T_HDV_BLNDDEM_WT_F | 0.21972 | Waterborne Commerce of the US, US Army Corps of Engineers
MID_AT | 2045 | TMDHDV_WTC | T_HDV_BLNDDEM_WT_F | 0.43188 | Waterborne Commerce of the US, US Army Corps of Engineers
MID_AT | 2045 | TMDHDV_WTT | T_HDV_BLNDDEM_WT_F | 0.0045742 | Waterborne Commerce of the US, US Army Corps of Engineers
MID_AT | 2045 | TMDHDV_WTO | T_HDV_BLNDDEM_WT_F | 0.018831 | Waterborne Commerce of the US, US Army Corps of Engineers
N_CEN | 2045 | TMDHDV_WTLBS | T_HDV_BLNDDEM_WT_F | 0.325 | Waterborne Commerce of the US, US Army Corps of Engineers
N_CEN | 2045 | TMDHDV_WTGC | T_HDV_BLNDDEM_WT_F | 0.21972 | Waterborne Commerce of the US, US Army Corps of Engineers
N_CEN | 2045 | TMDHDV_WTC | T_HDV_BLNDDEM_WT_F | 0.43188 | Waterborne Commerce of the US, US Army Corps of Engineers
N_CEN | 2045 | TMDHDV_WTT | T_HDV_BLNDDEM_WT_F | 0.0045742 | Waterborne Commerce of the US, US Army Corps of Engineers
N_CEN | 2045 | TMDHDV_WTO | T_HDV_BLNDDEM_WT_F | 0.018831 | Waterborne Commerce of the US, US Army Corps of Engineers
NE | 2045 | TMDHDV_WTLBS | T_HDV_BLNDDEM_WT_F | 0.325 | Waterborne Commerce of the US, US Army Corps of Engineers
NE | 2045 | TMDHDV_WTGC | T_HDV_BLNDDEM_WT_F | 0.21972 | Waterborne Commerce of the US, US Army Corps of Engineers
NE | 2045 | TMDHDV_WTC | T_HDV_BLNDDEM_WT_F | 0.43188 | Waterborne Commerce of the US, US Army Corps of Engineers
NE | 2045 | TMDHDV_WTT | T_HDV_BLNDDEM_WT_F | 0.0045742 | Waterborne Commerce of the US, US Army Corps of Engineers
NE | 2045 | TMDHDV_WTO | T_HDV_BLNDDEM_WT_F | 0.018831 | Waterborne Commerce of the US, US Army Corps of Engineers
NW | 2045 | TMDHDV_WTLBS | T_HDV_BLNDDEM_WT_F | 0.325 | Waterborne Commerce of the US, US Army Corps of Engineers
NW | 2045 | TMDHDV_WTGC | T_HDV_BLNDDEM_WT_F | 0.21972 | Waterborne Commerce of the US, US Army Corps of Engineers
NW | 2045 | TMDHDV_WTC | T_HDV_BLNDDEM_WT_F | 0.43188 | Waterborne Commerce of the US, US Army Corps of Engineers
NW | 2045 | TMDHDV_WTT | T_HDV_BLNDDEM_WT_F | 0.0045742 | Waterborne Commerce of the US, US Army Corps of Engineers
NW | 2045 | TMDHDV_WTO | T_HDV_BLNDDEM_WT_F | 0.018831 | Waterborne Commerce of the US, US Army Corps of Engineers
SE | 2045 | TMDHDV_WTLBS | T_HDV_BLNDDEM_WT_F | 0.325 | Waterborne Commerce of the US, US Army Corps of Engineers
SE | 2045 | TMDHDV_WTGC | T_HDV_BLNDDEM_WT_F | 0.21972 | Waterborne Commerce of the US, US Army Corps of Engineers
SE | 2045 | TMDHDV_WTC | T_HDV_BLNDDEM_WT_F | 0.43188 | Waterborne Commerce of the US, US Army Corps of Engineers
SE | 2045 | TMDHDV_WTT | T_HDV_BLNDDEM_WT_F | 0.0045742 | Waterborne Commerce of the US, US Army Corps of Engineers
SE | 2045 | TMDHDV_WTO | T_HDV_BLNDDEM_WT_F | 0.018831 | Waterborne Commerce of the US, US Army Corps of Engineers
TX | 2045 | TMDHDV_WTLBS | T_HDV_BLNDDEM_WT_F | 0.325 | Waterborne Commerce of the US, US Army Corps of Engineers
TX | 2045 | TMDHDV_WTGC | T_HDV_BLNDDEM_WT_F | 0.21972 | Waterborne Commerce of the US, US Army Corps of Engineers
TX | 2045 | TMDHDV_WTC | T_HDV_BLNDDEM_WT_F | 0.43188 | Waterborne Commerce of the US, US Army Corps of Engineers
TX | 2045 | TMDHDV_WTT | T_HDV_BLNDDEM_WT_F | 0.0045742 | Waterborne Commerce of the US, US Army Corps of Engineers
TX | 2045 | TMDHDV_WTO | T_HDV_BLNDDEM_WT_F | 0.018831 | Waterborne Commerce of the US, US Army Corps of Engineers
CA | 2050 | TMDHDV_WTLBS | T_HDV_BLNDDEM_WT_F | 0.325 | Waterborne Commerce of the US, US Army Corps of Engineers
CA | 2050 | TMDHDV_WTGC | T_HDV_BLNDDEM_WT_F | 0.21972 | Waterborne Commerce of the US, US Army Corps of Engineers
CA | 2050 | TMDHDV_WTC | T_HDV_BLNDDEM_WT_F | 0.43188 | Waterborne Commerce of the US, US Army Corps of Engineers
CA | 2050 | TMDHDV_WTT | T_HDV_BLNDDEM_WT_F | 0.0045742 | Waterborne Commerce of the US, US Army Corps of Engineers
CA | 2050 | TMDHDV_WTO | T_HDV_BLNDDEM_WT_F | 0.018831 | Waterborne Commerce of the US, US Army Corps of Engineers
CEN | 2050 | TMDHDV_WTLBS | T_HDV_BLNDDEM_WT_F | 0.325 | Waterborne Commerce of the US, US Army Corps of Engineers
CEN | 2050 | TMDHDV_WTGC | T_HDV_BLNDDEM_WT_F | 0.21972 | Waterborne Commerce of the US, US Army Corps of Engineers
CEN | 2050 | TMDHDV_WTC | T_HDV_BLNDDEM_WT_F | 0.43188 | Waterborne Commerce of the US, US Army Corps of Engineers
CEN | 2050 | TMDHDV_WTT | T_HDV_BLNDDEM_WT_F | 0.0045742 | Waterborne Commerce of the US, US Army Corps of Engineers
CEN | 2050 | TMDHDV_WTO | T_HDV_BLNDDEM_WT_F | 0.018831 | Waterborne Commerce of the US, US Army Corps of Engineers
MID_AT | 2050 | TMDHDV_WTLBS | T_HDV_BLNDDEM_WT_F | 0.325 | Waterborne Commerce of the US, US Army Corps of Engineers
MID_AT | 2050 | TMDHDV_WTGC | T_HDV_BLNDDEM_WT_F | 0.21972 | Waterborne Commerce of the US, US Army Corps of Engineers
MID_AT | 2050 | TMDHDV_WTC | T_HDV_BLNDDEM_WT_F | 0.43188 | Waterborne Commerce of the US, US Army Corps of Engineers
MID_AT | 2050 | TMDHDV_WTT | T_HDV_BLNDDEM_WT_F | 0.0045742 | Waterborne Commerce of the US, US Army Corps of Engineers
MID_AT | 2050 | TMDHDV_WTO | T_HDV_BLNDDEM_WT_F | 0.018831 | Waterborne Commerce of the US, US Army Corps of Engineers
N_CEN | 2050 | TMDHDV_WTLBS | T_HDV_BLNDDEM_WT_F | 0.325 | Waterborne Commerce of the US, US Army Corps of Engineers
N_CEN | 2050 | TMDHDV_WTGC | T_HDV_BLNDDEM_WT_F | 0.21972 | Waterborne Commerce of the US, US Army Corps of Engineers
N_CEN | 2050 | TMDHDV_WTC | T_HDV_BLNDDEM_WT_F | 0.43188 | Waterborne Commerce of the US, US Army Corps of Engineers
N_CEN | 2050 | TMDHDV_WTT | T_HDV_BLNDDEM_WT_F | 0.0045742 | Waterborne Commerce of the US, US Army Corps of Engineers
N_CEN | 2050 | TMDHDV_WTO | T_HDV_BLNDDEM_WT_F | 0.018831 | Waterborne Commerce of the US, US Army Corps of Engineers
NE | 2050 | TMDHDV_WTLBS | T_HDV_BLNDDEM_WT_F | 0.325 | Waterborne Commerce of the US, US Army Corps of Engineers
NE | 2050 | TMDHDV_WTGC | T_HDV_BLNDDEM_WT_F | 0.21972 | Waterborne Commerce of the US, US Army Corps of Engineers
NE | 2050 | TMDHDV_WTC | T_HDV_BLNDDEM_WT_F | 0.43188 | Waterborne Commerce of the US, US Army Corps of Engineers
NE | 2050 | TMDHDV_WTT | T_HDV_BLNDDEM_WT_F | 0.0045742 | Waterborne Commerce of the US, US Army Corps of Engineers
NE | 2050 | TMDHDV_WTO | T_HDV_BLNDDEM_WT_F | 0.018831 | Waterborne Commerce of the US, US Army Corps of Engineers
NW | 2050 | TMDHDV_WTLBS | T_HDV_BLNDDEM_WT_F | 0.325 | Waterborne Commerce of the US, US Army Corps of Engineers
NW | 2050 | TMDHDV_WTGC | T_HDV_BLNDDEM_WT_F | 0.21972 | Waterborne Commerce of the US, US Army Corps of Engineers
NW | 2050 | TMDHDV_WTC | T_HDV_BLNDDEM_WT_F | 0.43188 | Waterborne Commerce of the US, US Army Corps of Engineers
NW | 2050 | TMDHDV_WTT | T_HDV_BLNDDEM_WT_F | 0.0045742 | Waterborne Commerce of the US, US Army Corps of Engineers
NW | 2050 | TMDHDV_WTO | T_HDV_BLNDDEM_WT_F | 0.018831 | Waterborne Commerce of the US, US Army Corps of Engineers
SE | 2050 | TMDHDV_WTLBS | T_HDV_BLNDDEM_WT_F | 0.325 | Waterborne Commerce of the US, US Army Corps of Engineers
SE | 2050 | TMDHDV_WTGC | T_HDV_BLNDDEM_WT_F | 0.21972 | Waterborne Commerce of the US, US Army Corps of Engineers
SE | 2050 | TMDHDV_WTC | T_HDV_BLNDDEM_WT_F | 0.43188 | Waterborne Commerce of the US, US Army Corps of Engineers
SE | 2050 | TMDHDV_WTT | T_HDV_BLNDDEM_WT_F | 0.0045742 | Waterborne Commerce of the US, US Army Corps of Engineers
SE | 2050 | TMDHDV_WTO | T_HDV_BLNDDEM_WT_F | 0.018831 | Waterborne Commerce of the US, US Army Corps of Engineers
TX | 2050 | TMDHDV_WTLBS | T_HDV_BLNDDEM_WT_F | 0.325 | Waterborne Commerce of the US, US Army Corps of Engineers
TX | 2050 | TMDHDV_WTGC | T_HDV_BLNDDEM_WT_F | 0.21972 | Waterborne Commerce of the US, US Army Corps of Engineers
TX | 2050 | TMDHDV_WTC | T_HDV_BLNDDEM_WT_F | 0.43188 | Waterborne Commerce of the US, US Army Corps of Engineers
TX | 2050 | TMDHDV_WTT | T_HDV_BLNDDEM_WT_F | 0.0045742 | Waterborne Commerce of the US, US Army Corps of Engineers
TX | 2050 | TMDHDV_WTO | T_HDV_BLNDDEM_WT_F | 0.018831 | Waterborne Commerce of the US, US Army Corps of Engineers
CA | 2020 | TMDHDV_RP_ICR | T_HDV_BLNDDEM_RP | 0.1219 | Estimated using VT_EPAUS9rT_TRNHDV_v20.1.0full based on AEO 2020
CA | 2020 | TMDHDV_RP_SUB | T_HDV_BLNDDEM_RP | 0.54982 | Estimated using VT_EPAUS9rT_TRNHDV_v20.1.0full based on AEO 2020
CA | 2020 | TMDHDV_RP_CR | T_HDV_BLNDDEM_RP | 0.32828 | Estimated using VT_EPAUS9rT_TRNHDV_v20.1.0full based on AEO 2020
CEN | 2020 | TMDHDV_RP_ICR | T_HDV_BLNDDEM_RP | 0.1219 | Estimated using VT_EPAUS9rT_TRNHDV_v20.1.0full based on AEO 2020
CEN | 2020 | TMDHDV_RP_SUB | T_HDV_BLNDDEM_RP | 0.54982 | Estimated using VT_EPAUS9rT_TRNHDV_v20.1.0full based on AEO 2020
CEN | 2020 | TMDHDV_RP_CR | T_HDV_BLNDDEM_RP | 0.32828 | Estimated using VT_EPAUS9rT_TRNHDV_v20.1.0full based on AEO 2020
MID_AT | 2020 | TMDHDV_RP_ICR | T_HDV_BLNDDEM_RP | 0.1219 | Estimated using VT_EPAUS9rT_TRNHDV_v20.1.0full based on AEO 2020
MID_AT | 2020 | TMDHDV_RP_SUB | T_HDV_BLNDDEM_RP | 0.54982 | Estimated using VT_EPAUS9rT_TRNHDV_v20.1.0full based on AEO 2020
MID_AT | 2020 | TMDHDV_RP_CR | T_HDV_BLNDDEM_RP | 0.32828 | Estimated using VT_EPAUS9rT_TRNHDV_v20.1.0full based on AEO 2020
N_CEN | 2020 | TMDHDV_RP_ICR | T_HDV_BLNDDEM_RP | 0.1219 | Estimated using VT_EPAUS9rT_TRNHDV_v20.1.0full based on AEO 2020
N_CEN | 2020 | TMDHDV_RP_SUB | T_HDV_BLNDDEM_RP | 0.54982 | Estimated using VT_EPAUS9rT_TRNHDV_v20.1.0full based on AEO 2020
N_CEN | 2020 | TMDHDV_RP_CR | T_HDV_BLNDDEM_RP | 0.32828 | Estimated using VT_EPAUS9rT_TRNHDV_v20.1.0full based on AEO 2020
NE | 2020 | TMDHDV_RP_ICR | T_HDV_BLNDDEM_RP | 0.1219 | Estimated using VT_EPAUS9rT_TRNHDV_v20.1.0full based on AEO 2020
NE | 2020 | TMDHDV_RP_SUB | T_HDV_BLNDDEM_RP | 0.54982 | Estimated using VT_EPAUS9rT_TRNHDV_v20.1.0full based on AEO 2020
NE | 2020 | TMDHDV_RP_CR | T_HDV_BLNDDEM_RP | 0.32828 | Estimated using VT_EPAUS9rT_TRNHDV_v20.1.0full based on AEO 2020
NW | 2020 | TMDHDV_RP_ICR | T_HDV_BLNDDEM_RP | 0.1219 | Estimated using VT_EPAUS9rT_TRNHDV_v20.1.0full based on AEO 2020
NW | 2020 | TMDHDV_RP_SUB | T_HDV_BLNDDEM_RP | 0.54982 | Estimated using VT_EPAUS9rT_TRNHDV_v20.1.0full based on AEO 2020
NW | 2020 | TMDHDV_RP_CR | T_HDV_BLNDDEM_RP | 0.32828 | Estimated using VT_EPAUS9rT_TRNHDV_v20.1.0full based on AEO 2020
SE | 2020 | TMDHDV_RP_ICR | T_HDV_BLNDDEM_RP | 0.1219 | Estimated using VT_EPAUS9rT_TRNHDV_v20.1.0full based on AEO 2020
SE | 2020 | TMDHDV_RP_SUB | T_HDV_BLNDDEM_RP | 0.54982 | Estimated using VT_EPAUS9rT_TRNHDV_v20.1.0full based on AEO 2020
SE | 2020 | TMDHDV_RP_CR | T_HDV_BLNDDEM_RP | 0.32828 | Estimated using VT_EPAUS9rT_TRNHDV_v20.1.0full based on AEO 2020
SW | 2020 | TMDHDV_RP_ICR | T_HDV_BLNDDEM_RP | 0.1219 | Estimated using VT_EPAUS9rT_TRNHDV_v20.1.0full based on AEO 2020
SW | 2020 | TMDHDV_RP_SUB | T_HDV_BLNDDEM_RP | 0.54982 | Estimated using VT_EPAUS9rT_TRNHDV_v20.1.0full based on AEO 2020
SW | 2020 | TMDHDV_RP_CR | T_HDV_BLNDDEM_RP | 0.32828 | Estimated using VT_EPAUS9rT_TRNHDV_v20.1.0full based on AEO 2020
TX | 2020 | TMDHDV_RP_ICR | T_HDV_BLNDDEM_RP | 0.1219 | Estimated using VT_EPAUS9rT_TRNHDV_v20.1.0full based on AEO 2020
TX | 2020 | TMDHDV_RP_SUB | T_HDV_BLNDDEM_RP | 0.54982 | Estimated using VT_EPAUS9rT_TRNHDV_v20.1.0full based on AEO 2020
TX | 2020 | TMDHDV_RP_CR | T_HDV_BLNDDEM_RP | 0.32828 | Estimated using VT_EPAUS9rT_TRNHDV_v20.1.0full based on AEO 2020
CA | 2025 | TMDHDV_RP_ICR | T_HDV_BLNDDEM_RP | 0.12115 | Estimated using VT_EPAUS9rT_TRNHDV_v20.1.0full based on AEO 2020
CA | 2025 | TMDHDV_RP_SUB | T_HDV_BLNDDEM_RP | 0.54385 | Estimated using VT_EPAUS9rT_TRNHDV_v20.1.0full based on AEO 2020
CA | 2025 | TMDHDV_RP_CR | T_HDV_BLNDDEM_RP | 0.335 | Estimated using VT_EPAUS9rT_TRNHDV_v20.1.0full based on AEO 2020
CEN | 2025 | TMDHDV_RP_ICR | T_HDV_BLNDDEM_RP | 0.12115 | Estimated using VT_EPAUS9rT_TRNHDV_v20.1.0full based on AEO 2020
CEN | 2025 | TMDHDV_RP_SUB | T_HDV_BLNDDEM_RP | 0.54385 | Estimated using VT_EPAUS9rT_TRNHDV_v20.1.0full based on AEO 2020
CEN | 2025 | TMDHDV_RP_CR | T_HDV_BLNDDEM_RP | 0.335 | Estimated using VT_EPAUS9rT_TRNHDV_v20.1.0full based on AEO 2020
MID_AT | 2025 | TMDHDV_RP_ICR | T_HDV_BLNDDEM_RP | 0.12115 | Estimated using VT_EPAUS9rT_TRNHDV_v20.1.0full based on AEO 2020
MID_AT | 2025 | TMDHDV_RP_SUB | T_HDV_BLNDDEM_RP | 0.54385 | Estimated using VT_EPAUS9rT_TRNHDV_v20.1.0full based on AEO 2020
MID_AT | 2025 | TMDHDV_RP_CR | T_HDV_BLNDDEM_RP | 0.335 | Estimated using VT_EPAUS9rT_TRNHDV_v20.1.0full based on AEO 2020
N_CEN | 2025 | TMDHDV_RP_ICR | T_HDV_BLNDDEM_RP | 0.12115 | Estimated using VT_EPAUS9rT_TRNHDV_v20.1.0full based on AEO 2020
N_CEN | 2025 | TMDHDV_RP_SUB | T_HDV_BLNDDEM_RP | 0.54385 | Estimated using VT_EPAUS9rT_TRNHDV_v20.1.0full based on AEO 2020
N_CEN | 2025 | TMDHDV_RP_CR | T_HDV_BLNDDEM_RP | 0.335 | Estimated using VT_EPAUS9rT_TRNHDV_v20.1.0full based on AEO 2020
NE | 2025 | TMDHDV_RP_ICR | T_HDV_BLNDDEM_RP | 0.12115 | Estimated using VT_EPAUS9rT_TRNHDV_v20.1.0full based on AEO 2020
NE | 2025 | TMDHDV_RP_SUB | T_HDV_BLNDDEM_RP | 0.54385 | Estimated using VT_EPAUS9rT_TRNHDV_v20.1.0full based on AEO 2020
NE | 2025 | TMDHDV_RP_CR | T_HDV_BLNDDEM_RP | 0.335 | Estimated using VT_EPAUS9rT_TRNHDV_v20.1.0full based on AEO 2020
NW | 2025 | TMDHDV_RP_ICR | T_HDV_BLNDDEM_RP | 0.12115 | Estimated using VT_EPAUS9rT_TRNHDV_v20.1.0full based on AEO 2020
NW | 2025 | TMDHDV_RP_SUB | T_HDV_BLNDDEM_RP | 0.54385 | Estimated using VT_EPAUS9rT_TRNHDV_v20.1.0full based on AEO 2020
NW | 2025 | TMDHDV_RP_CR | T_HDV_BLNDDEM_RP | 0.335 | Estimated using VT_EPAUS9rT_TRNHDV_v20.1.0full based on AEO 2020
SE | 2025 | TMDHDV_RP_ICR | T_HDV_BLNDDEM_RP | 0.12115 | Estimated using VT_EPAUS9rT_TRNHDV_v20.1.0full based on AEO 2020
SE | 2025 | TMDHDV_RP_SUB | T_HDV_BLNDDEM_RP | 0.54385 | Estimated using VT_EPAUS9rT_TRNHDV_v20.1.0full based on AEO 2020
SE | 2025 | TMDHDV_RP_CR | T_HDV_BLNDDEM_RP | 0.335 | Estimated using VT_EPAUS9rT_TRNHDV_v20.1.0full based on AEO 2020
SW | 2025 | TMDHDV_RP_ICR | T_HDV_BLNDDEM_RP | 0.12115 | Estimated using VT_EPAUS9rT_TRNHDV_v20.1.0full based on AEO 2020
SW | 2025 | TMDHDV_RP_SUB | T_HDV_BLNDDEM_RP | 0.54385 | Estimated using VT_EPAUS9rT_TRNHDV_v20.1.0full based on AEO 2020
SW | 2025 | TMDHDV_RP_CR | T_HDV_BLNDDEM_RP | 0.335 | Estimated using VT_EPAUS9rT_TRNHDV_v20.1.0full based on AEO 2020
TX | 2025 | TMDHDV_RP_ICR | T_HDV_BLNDDEM_RP | 0.12115 | Estimated using VT_EPAUS9rT_TRNHDV_v20.1.0full based on AEO 2020
TX | 2025 | TMDHDV_RP_SUB | T_HDV_BLNDDEM_RP | 0.54385 | Estimated using VT_EPAUS9rT_TRNHDV_v20.1.0full based on AEO 2020
TX | 2025 | TMDHDV_RP_CR | T_HDV_BLNDDEM_RP | 0.335 | Estimated using VT_EPAUS9rT_TRNHDV_v20.1.0full based on AEO 2020
CA | 2030 | TMDHDV_RP_ICR | T_HDV_BLNDDEM_RP | 0.12038 | Estimated using VT_EPAUS9rT_TRNHDV_v20.1.0full based on AEO 2020
CA | 2030 | TMDHDV_RP_SUB | T_HDV_BLNDDEM_RP | 0.53801 | Estimated using VT_EPAUS9rT_TRNHDV_v20.1.0full based on AEO 2020
CA | 2030 | TMDHDV_RP_CR | T_HDV_BLNDDEM_RP | 0.34161 | Estimated using VT_EPAUS9rT_TRNHDV_v20.1.0full based on AEO 2020
CEN | 2030 | TMDHDV_RP_ICR | T_HDV_BLNDDEM_RP | 0.12038 | Estimated using VT_EPAUS9rT_TRNHDV_v20.1.0full based on AEO 2020
CEN | 2030 | TMDHDV_RP_SUB | T_HDV_BLNDDEM_RP | 0.53801 | Estimated using VT_EPAUS9rT_TRNHDV_v20.1.0full based on AEO 2020
CEN | 2030 | TMDHDV_RP_CR | T_HDV_BLNDDEM_RP | 0.34161 | Estimated using VT_EPAUS9rT_TRNHDV_v20.1.0full based on AEO 2020
MID_AT | 2030 | TMDHDV_RP_ICR | T_HDV_BLNDDEM_RP | 0.12038 | Estimated using VT_EPAUS9rT_TRNHDV_v20.1.0full based on AEO 2020
MID_AT | 2030 | TMDHDV_RP_SUB | T_HDV_BLNDDEM_RP | 0.53801 | Estimated using VT_EPAUS9rT_TRNHDV_v20.1.0full based on AEO 2020
MID_AT | 2030 | TMDHDV_RP_CR | T_HDV_BLNDDEM_RP | 0.34161 | Estimated using VT_EPAUS9rT_TRNHDV_v20.1.0full based on AEO 2020
N_CEN | 2030 | TMDHDV_RP_ICR | T_HDV_BLNDDEM_RP | 0.12038 | Estimated using VT_EPAUS9rT_TRNHDV_v20.1.0full based on AEO 2020
N_CEN | 2030 | TMDHDV_RP_SUB | T_HDV_BLNDDEM_RP | 0.53801 | Estimated using VT_EPAUS9rT_TRNHDV_v20.1.0full based on AEO 2020
N_CEN | 2030 | TMDHDV_RP_CR | T_HDV_BLNDDEM_RP | 0.34161 | Estimated using VT_EPAUS9rT_TRNHDV_v20.1.0full based on AEO 2020
NE | 2030 | TMDHDV_RP_ICR | T_HDV_BLNDDEM_RP | 0.12038 | Estimated using VT_EPAUS9rT_TRNHDV_v20.1.0full based on AEO 2020
NE | 2030 | TMDHDV_RP_SUB | T_HDV_BLNDDEM_RP | 0.53801 | Estimated using VT_EPAUS9rT_TRNHDV_v20.1.0full based on AEO 2020
NE | 2030 | TMDHDV_RP_CR | T_HDV_BLNDDEM_RP | 0.34161 | Estimated using VT_EPAUS9rT_TRNHDV_v20.1.0full based on AEO 2020
NW | 2030 | TMDHDV_RP_ICR | T_HDV_BLNDDEM_RP | 0.12038 | Estimated using VT_EPAUS9rT_TRNHDV_v20.1.0full based on AEO 2020
NW | 2030 | TMDHDV_RP_SUB | T_HDV_BLNDDEM_RP | 0.53801 | Estimated using VT_EPAUS9rT_TRNHDV_v20.1.0full based on AEO 2020
NW | 2030 | TMDHDV_RP_CR | T_HDV_BLNDDEM_RP | 0.34161 | Estimated using VT_EPAUS9rT_TRNHDV_v20.1.0full based on AEO 2020
SE | 2030 | TMDHDV_RP_ICR | T_HDV_BLNDDEM_RP | 0.12038 | Estimated using VT_EPAUS9rT_TRNHDV_v20.1.0full based on AEO 2020
SE | 2030 | TMDHDV_RP_SUB | T_HDV_BLNDDEM_RP | 0.53801 | Estimated using VT_EPAUS9rT_TRNHDV_v20.1.0full based on AEO 2020
SE | 2030 | TMDHDV_RP_CR | T_HDV_BLNDDEM_RP | 0.34161 | Estimated using VT_EPAUS9rT_TRNHDV_v20.1.0full based on AEO 2020
SW | 2030 | TMDHDV_RP_ICR | T_HDV_BLNDDEM_RP | 0.12038 | Estimated using VT_EPAUS9rT_TRNHDV_v20.1.0full based on AEO 2020
SW | 2030 | TMDHDV_RP_SUB | T_HDV_BLNDDEM_RP | 0.53801 | Estimated using VT_EPAUS9rT_TRNHDV_v20.1.0full based on AEO 2020
SW | 2030 | TMDHDV_RP_CR | T_HDV_BLNDDEM_RP | 0.34161 | Estimated using VT_EPAUS9rT_TRNHDV_v20.1.0full based on AEO 2020
TX | 2030 | TMDHDV_RP_ICR | T_HDV_BLNDDEM_RP | 0.12038 | Estimated using VT_EPAUS9rT_TRNHDV_v20.1.0full based on AEO 2020
TX | 2030 | TMDHDV_RP_SUB | T_HDV_BLNDDEM_RP | 0.53801 | Estimated using VT_EPAUS9rT_TRNHDV_v20.1.0full based on AEO 2020
TX | 2030 | TMDHDV_RP_CR | T_HDV_BLNDDEM_RP | 0.34161 | Estimated using VT_EPAUS9rT_TRNHDV_v20.1.0full based on AEO 2020
CA | 2035 | TMDHDV_RP_ICR | T_HDV_BLNDDEM_RP | 0.11961 | Estimated using VT_EPAUS9rT_TRNHDV_v20.1.0full based on AEO 2020
CA | 2035 | TMDHDV_RP_SUB | T_HDV_BLNDDEM_RP | 0.53059 | Estimated using VT_EPAUS9rT_TRNHDV_v20.1.0full based on AEO 2020
CA | 2035 | TMDHDV_RP_CR | T_HDV_BLNDDEM_RP | 0.3498 | Estimated using VT_EPAUS9rT_TRNHDV_v20.1.0full based on AEO 2020
CEN | 2035 | TMDHDV_RP_ICR | T_HDV_BLNDDEM_RP | 0.11961 | Estimated using VT_EPAUS9rT_TRNHDV_v20.1.0full based on AEO 2020
CEN | 2035 | TMDHDV_RP_SUB | T_HDV_BLNDDEM_RP | 0.53059 | Estimated using VT_EPAUS9rT_TRNHDV_v20.1.0full based on AEO 2020
CEN | 2035 | TMDHDV_RP_CR | T_HDV_BLNDDEM_RP | 0.3498 | Estimated using VT_EPAUS9rT_TRNHDV_v20.1.0full based on AEO 2020
MID_AT | 2035 | TMDHDV_RP_ICR | T_HDV_BLNDDEM_RP | 0.11961 | Estimated using VT_EPAUS9rT_TRNHDV_v20.1.0full based on AEO 2020
MID_AT | 2035 | TMDHDV_RP_SUB | T_HDV_BLNDDEM_RP | 0.53059 | Estimated using VT_EPAUS9rT_TRNHDV_v20.1.0full based on AEO 2020
MID_AT | 2035 | TMDHDV_RP_CR | T_HDV_BLNDDEM_RP | 0.3498 | Estimated using VT_EPAUS9rT_TRNHDV_v20.1.0full based on AEO 2020
N_CEN | 2035 | TMDHDV_RP_ICR | T_HDV_BLNDDEM_RP | 0.11961 | Estimated using VT_EPAUS9rT_TRNHDV_v20.1.0full based on AEO 2020
N_CEN | 2035 | TMDHDV_RP_SUB | T_HDV_BLNDDEM_RP | 0.53059 | Estimated using VT_EPAUS9rT_TRNHDV_v20.1.0full based on AEO 2020
N_CEN | 2035 | TMDHDV_RP_CR | T_HDV_BLNDDEM_RP | 0.3498 | Estimated using VT_EPAUS9rT_TRNHDV_v20.1.0full based on AEO 2020
NE | 2035 | TMDHDV_RP_ICR | T_HDV_BLNDDEM_RP | 0.11961 | Estimated using VT_EPAUS9rT_TRNHDV_v20.1.0full based on AEO 2020
NE | 2035 | TMDHDV_RP_SUB | T_HDV_BLNDDEM_RP | 0.53059 | Estimated using VT_EPAUS9rT_TRNHDV_v20.1.0full based on AEO 2020
NE | 2035 | TMDHDV_RP_CR | T_HDV_BLNDDEM_RP | 0.3498 | Estimated using VT_EPAUS9rT_TRNHDV_v20.1.0full based on AEO 2020
NW | 2035 | TMDHDV_RP_ICR | T_HDV_BLNDDEM_RP | 0.11961 | Estimated using VT_EPAUS9rT_TRNHDV_v20.1.0full based on AEO 2020
NW | 2035 | TMDHDV_RP_SUB | T_HDV_BLNDDEM_RP | 0.53059 | Estimated using VT_EPAUS9rT_TRNHDV_v20.1.0full based on AEO 2020
NW | 2035 | TMDHDV_RP_CR | T_HDV_BLNDDEM_RP | 0.3498 | Estimated using VT_EPAUS9rT_TRNHDV_v20.1.0full based on AEO 2020
SE | 2035 | TMDHDV_RP_ICR | T_HDV_BLNDDEM_RP | 0.11961 | Estimated using VT_EPAUS9rT_TRNHDV_v20.1.0full based on AEO 2020
SE | 2035 | TMDHDV_RP_SUB | T_HDV_BLNDDEM_RP | 0.53059 | Estimated using VT_EPAUS9rT_TRNHDV_v20.1.0full based on AEO 2020
SE | 2035 | TMDHDV_RP_CR | T_HDV_BLNDDEM_RP | 0.3498 | Estimated using VT_EPAUS9rT_TRNHDV_v20.1.0full based on AEO 2020
SW | 2035 | TMDHDV_RP_ICR | T_HDV_BLNDDEM_RP | 0.11961 | Estimated using VT_EPAUS9rT_TRNHDV_v20.1.0full based on AEO 2020
SW | 2035 | TMDHDV_RP_SUB | T_HDV_BLNDDEM_RP | 0.53059 | Estimated using VT_EPAUS9rT_TRNHDV_v20.1.0full based on AEO 2020
SW | 2035 | TMDHDV_RP_CR | T_HDV_BLNDDEM_RP | 0.3498 | Estimated using VT_EPAUS9rT_TRNHDV_v20.1.0full based on AEO 2020
TX | 2035 | TMDHDV_RP_ICR | T_HDV_BLNDDEM_RP | 0.11961 | Estimated using VT_EPAUS9rT_TRNHDV_v20.1.0full based on AEO 2020
TX | 2035 | TMDHDV_RP_SUB | T_HDV_BLNDDEM_RP | 0.53059 | Estimated using VT_EPAUS9rT_TRNHDV_v20.1.0full based on AEO 2020
TX | 2035 | TMDHDV_RP_CR | T_HDV_BLNDDEM_RP | 0.3498 | Estimated using VT_EPAUS9rT_TRNHDV_v20.1.0full based on AEO 2020
CA | 2040 | TMDHDV_RP_ICR | T_HDV_BLNDDEM_RP | 0.11915 | Estimated using VT_EPAUS9rT_TRNHDV_v20.1.0full based on AEO 2020
CA | 2040 | TMDHDV_RP_SUB | T_HDV_BLNDDEM_RP | 0.52176 | Estimated using VT_EPAUS9rT_TRNHDV_v20.1.0full based on AEO 2020
CA | 2040 | TMDHDV_RP_CR | T_HDV_BLNDDEM_RP | 0.35909 | Estimated using VT_EPAUS9rT_TRNHDV_v20.1.0full based on AEO 2020
CEN | 2040 | TMDHDV_RP_ICR | T_HDV_BLNDDEM_RP | 0.11915 | Estimated using VT_EPAUS9rT_TRNHDV_v20.1.0full based on AEO 2020
CEN | 2040 | TMDHDV_RP_SUB | T_HDV_BLNDDEM_RP | 0.52176 | Estimated using VT_EPAUS9rT_TRNHDV_v20.1.0full based on AEO 2020
CEN | 2040 | TMDHDV_RP_CR | T_HDV_BLNDDEM_RP | 0.35909 | Estimated using VT_EPAUS9rT_TRNHDV_v20.1.0full based on AEO 2020
MID_AT | 2040 | TMDHDV_RP_ICR | T_HDV_BLNDDEM_RP | 0.11915 | Estimated using VT_EPAUS9rT_TRNHDV_v20.1.0full based on AEO 2020
MID_AT | 2040 | TMDHDV_RP_SUB | T_HDV_BLNDDEM_RP | 0.52176 | Estimated using VT_EPAUS9rT_TRNHDV_v20.1.0full based on AEO 2020
MID_AT | 2040 | TMDHDV_RP_CR | T_HDV_BLNDDEM_RP | 0.35909 | Estimated using VT_EPAUS9rT_TRNHDV_v20.1.0full based on AEO 2020
N_CEN | 2040 | TMDHDV_RP_ICR | T_HDV_BLNDDEM_RP | 0.11915 | Estimated using VT_EPAUS9rT_TRNHDV_v20.1.0full based on AEO 2020
N_CEN | 2040 | TMDHDV_RP_SUB | T_HDV_BLNDDEM_RP | 0.52176 | Estimated using VT_EPAUS9rT_TRNHDV_v20.1.0full based on AEO 2020
N_CEN | 2040 | TMDHDV_RP_CR | T_HDV_BLNDDEM_RP | 0.35909 | Estimated using VT_EPAUS9rT_TRNHDV_v20.1.0full based on AEO 2020
NE | 2040 | TMDHDV_RP_ICR | T_HDV_BLNDDEM_RP | 0.11915 | Estimated using VT_EPAUS9rT_TRNHDV_v20.1.0full based on AEO 2020
NE | 2040 | TMDHDV_RP_SUB | T_HDV_BLNDDEM_RP | 0.52176 | Estimated using VT_EPAUS9rT_TRNHDV_v20.1.0full based on AEO 2020
NE | 2040 | TMDHDV_RP_CR | T_HDV_BLNDDEM_RP | 0.35909 | Estimated using VT_EPAUS9rT_TRNHDV_v20.1.0full based on AEO 2020
NW | 2040 | TMDHDV_RP_ICR | T_HDV_BLNDDEM_RP | 0.11915 | Estimated using VT_EPAUS9rT_TRNHDV_v20.1.0full based on AEO 2020
NW | 2040 | TMDHDV_RP_SUB | T_HDV_BLNDDEM_RP | 0.52176 | Estimated using VT_EPAUS9rT_TRNHDV_v20.1.0full based on AEO 2020
NW | 2040 | TMDHDV_RP_CR | T_HDV_BLNDDEM_RP | 0.35909 | Estimated using VT_EPAUS9rT_TRNHDV_v20.1.0full based on AEO 2020
SE | 2040 | TMDHDV_RP_ICR | T_HDV_BLNDDEM_RP | 0.11915 | Estimated using VT_EPAUS9rT_TRNHDV_v20.1.0full based on AEO 2020
SE | 2040 | TMDHDV_RP_SUB | T_HDV_BLNDDEM_RP | 0.52176 | Estimated using VT_EPAUS9rT_TRNHDV_v20.1.0full based on AEO 2020
SE | 2040 | TMDHDV_RP_CR | T_HDV_BLNDDEM_RP | 0.35909 | Estimated using VT_EPAUS9rT_TRNHDV_v20.1.0full based on AEO 2020
SW | 2040 | TMDHDV_RP_ICR | T_HDV_BLNDDEM_RP | 0.11915 | Estimated using VT_EPAUS9rT_TRNHDV_v20.1.0full based on AEO 2020
SW | 2040 | TMDHDV_RP_SUB | T_HDV_BLNDDEM_RP | 0.52176 | Estimated using VT_EPAUS9rT_TRNHDV_v20.1.0full based on AEO 2020
SW | 2040 | TMDHDV_RP_CR | T_HDV_BLNDDEM_RP | 0.35909 | Estimated using VT_EPAUS9rT_TRNHDV_v20.1.0full based on AEO 2020
TX | 2040 | TMDHDV_RP_ICR | T_HDV_BLNDDEM_RP | 0.11915 | Estimated using VT_EPAUS9rT_TRNHDV_v20.1.0full based on AEO 2020
TX | 2040 | TMDHDV_RP_SUB | T_HDV_BLNDDEM_RP | 0.52176 | Estimated using VT_EPAUS9rT_TRNHDV_v20.1.0full based on AEO 2020
TX | 2040 | TMDHDV_RP_CR | T_HDV_BLNDDEM_RP | 0.35909 | Estimated using VT_EPAUS9rT_TRNHDV_v20.1.0full based on AEO 2020
CA | 2045 | TMDHDV_RP_ICR | T_HDV_BLNDDEM_RP | 0.11884 | Estimated using VT_EPAUS9rT_TRNHDV_v20.1.0full based on AEO 2020
CA | 2045 | TMDHDV_RP_SUB | T_HDV_BLNDDEM_RP | 0.51118 | Estimated using VT_EPAUS9rT_TRNHDV_v20.1.0full based on AEO 2020
CA | 2045 | TMDHDV_RP_CR | T_HDV_BLNDDEM_RP | 0.36997 | Estimated using VT_EPAUS9rT_TRNHDV_v20.1.0full based on AEO 2020
CEN | 2045 | TMDHDV_RP_ICR | T_HDV_BLNDDEM_RP | 0.11884 | Estimated using VT_EPAUS9rT_TRNHDV_v20.1.0full based on AEO 2020
CEN | 2045 | TMDHDV_RP_SUB | T_HDV_BLNDDEM_RP | 0.51118 | Estimated using VT_EPAUS9rT_TRNHDV_v20.1.0full based on AEO 2020
CEN | 2045 | TMDHDV_RP_CR | T_HDV_BLNDDEM_RP | 0.36997 | Estimated using VT_EPAUS9rT_TRNHDV_v20.1.0full based on AEO 2020
MID_AT | 2045 | TMDHDV_RP_ICR | T_HDV_BLNDDEM_RP | 0.11884 | Estimated using VT_EPAUS9rT_TRNHDV_v20.1.0full based on AEO 2020
MID_AT | 2045 | TMDHDV_RP_SUB | T_HDV_BLNDDEM_RP | 0.51118 | Estimated using VT_EPAUS9rT_TRNHDV_v20.1.0full based on AEO 2020
MID_AT | 2045 | TMDHDV_RP_CR | T_HDV_BLNDDEM_RP | 0.36997 | Estimated using VT_EPAUS9rT_TRNHDV_v20.1.0full based on AEO 2020
N_CEN | 2045 | TMDHDV_RP_ICR | T_HDV_BLNDDEM_RP | 0.11884 | Estimated using VT_EPAUS9rT_TRNHDV_v20.1.0full based on AEO 2020
N_CEN | 2045 | TMDHDV_RP_SUB | T_HDV_BLNDDEM_RP | 0.51118 | Estimated using VT_EPAUS9rT_TRNHDV_v20.1.0full based on AEO 2020
N_CEN | 2045 | TMDHDV_RP_CR | T_HDV_BLNDDEM_RP | 0.36997 | Estimated using VT_EPAUS9rT_TRNHDV_v20.1.0full based on AEO 2020
NE | 2045 | TMDHDV_RP_ICR | T_HDV_BLNDDEM_RP | 0.11884 | Estimated using VT_EPAUS9rT_TRNHDV_v20.1.0full based on AEO 2020
NE | 2045 | TMDHDV_RP_SUB | T_HDV_BLNDDEM_RP | 0.51118 | Estimated using VT_EPAUS9rT_TRNHDV_v20.1.0full based on AEO 2020
NE | 2045 | TMDHDV_RP_CR | T_HDV_BLNDDEM_RP | 0.36997 | Estimated using VT_EPAUS9rT_TRNHDV_v20.1.0full based on AEO 2020
NW | 2045 | TMDHDV_RP_ICR | T_HDV_BLNDDEM_RP | 0.11884 | Estimated using VT_EPAUS9rT_TRNHDV_v20.1.0full based on AEO 2020
NW | 2045 | TMDHDV_RP_SUB | T_HDV_BLNDDEM_RP | 0.51118 | Estimated using VT_EPAUS9rT_TRNHDV_v20.1.0full based on AEO 2020
NW | 2045 | TMDHDV_RP_CR | T_HDV_BLNDDEM_RP | 0.36997 | Estimated using VT_EPAUS9rT_TRNHDV_v20.1.0full based on AEO 2020
SE | 2045 | TMDHDV_RP_ICR | T_HDV_BLNDDEM_RP | 0.11884 | Estimated using VT_EPAUS9rT_TRNHDV_v20.1.0full based on AEO 2020
SE | 2045 | TMDHDV_RP_SUB | T_HDV_BLNDDEM_RP | 0.51118 | Estimated using VT_EPAUS9rT_TRNHDV_v20.1.0full based on AEO 2020
SE | 2045 | TMDHDV_RP_CR | T_HDV_BLNDDEM_RP | 0.36997 | Estimated using VT_EPAUS9rT_TRNHDV_v20.1.0full based on AEO 2020
SW | 2045 | TMDHDV_RP_ICR | T_HDV_BLNDDEM_RP | 0.11884 | Estimated using VT_EPAUS9rT_TRNHDV_v20.1.0full based on AEO 2020
SW | 2045 | TMDHDV_RP_SUB | T_HDV_BLNDDEM_RP | 0.51118 | Estimated using VT_EPAUS9rT_TRNHDV_v20.1.0full based on AEO 2020
SW | 2045 | TMDHDV_RP_CR | T_HDV_BLNDDEM_RP | 0.36997 | Estimated using VT_EPAUS9rT_TRNHDV_v20.1.0full based on AEO 2020
TX | 2045 | TMDHDV_RP_ICR | T_HDV_BLNDDEM_RP | 0.11884 | Estimated using VT_EPAUS9rT_TRNHDV_v20.1.0full based on AEO 2020
TX | 2045 | TMDHDV_RP_SUB | T_HDV_BLNDDEM_RP | 0.51118 | Estimated using VT_EPAUS9rT_TRNHDV_v20.1.0full based on AEO 2020
TX | 2045 | TMDHDV_RP_CR | T_HDV_BLNDDEM_RP | 0.36997 | Estimated using VT_EPAUS9rT_TRNHDV_v20.1.0full based on AEO 2020
CA | 2050 | TMDHDV_RP_ICR | T_HDV_BLNDDEM_RP | 0.11835 | Estimated using VT_EPAUS9rT_TRNHDV_v20.1.0full based on AEO 2020
CA | 2050 | TMDHDV_RP_SUB | T_HDV_BLNDDEM_RP | 0.50451 | Estimated using VT_EPAUS9rT_TRNHDV_v20.1.0full based on AEO 2020
CA | 2050 | TMDHDV_RP_CR | T_HDV_BLNDDEM_RP | 0.37714 | Estimated using VT_EPAUS9rT_TRNHDV_v20.1.0full based on AEO 2020
CEN | 2050 | TMDHDV_RP_ICR | T_HDV_BLNDDEM_RP | 0.11835 | Estimated using VT_EPAUS9rT_TRNHDV_v20.1.0full based on AEO 2020
CEN | 2050 | TMDHDV_RP_SUB | T_HDV_BLNDDEM_RP | 0.50451 | Estimated using VT_EPAUS9rT_TRNHDV_v20.1.0full based on AEO 2020
CEN | 2050 | TMDHDV_RP_CR | T_HDV_BLNDDEM_RP | 0.37714 | Estimated using VT_EPAUS9rT_TRNHDV_v20.1.0full based on AEO 2020
MID_AT | 2050 | TMDHDV_RP_ICR | T_HDV_BLNDDEM_RP | 0.11835 | Estimated using VT_EPAUS9rT_TRNHDV_v20.1.0full based on AEO 2020
MID_AT | 2050 | TMDHDV_RP_SUB | T_HDV_BLNDDEM_RP | 0.50451 | Estimated using VT_EPAUS9rT_TRNHDV_v20.1.0full based on AEO 2020
MID_AT | 2050 | TMDHDV_RP_CR | T_HDV_BLNDDEM_RP | 0.37714 | Estimated using VT_EPAUS9rT_TRNHDV_v20.1.0full based on AEO 2020
N_CEN | 2050 | TMDHDV_RP_ICR | T_HDV_BLNDDEM_RP | 0.11835 | Estimated using VT_EPAUS9rT_TRNHDV_v20.1.0full based on AEO 2020
N_CEN | 2050 | TMDHDV_RP_SUB | T_HDV_BLNDDEM_RP | 0.50451 | Estimated using VT_EPAUS9rT_TRNHDV_v20.1.0full based on AEO 2020
N_CEN | 2050 | TMDHDV_RP_CR | T_HDV_BLNDDEM_RP | 0.37714 | Estimated using VT_EPAUS9rT_TRNHDV_v20.1.0full based on AEO 2020
NE | 2050 | TMDHDV_RP_ICR | T_HDV_BLNDDEM_RP | 0.11835 | Estimated using VT_EPAUS9rT_TRNHDV_v20.1.0full based on AEO 2020
NE | 2050 | TMDHDV_RP_SUB | T_HDV_BLNDDEM_RP | 0.50451 | Estimated using VT_EPAUS9rT_TRNHDV_v20.1.0full based on AEO 2020
NE | 2050 | TMDHDV_RP_CR | T_HDV_BLNDDEM_RP | 0.37714 | Estimated using VT_EPAUS9rT_TRNHDV_v20.1.0full based on AEO 2020
NW | 2050 | TMDHDV_RP_ICR | T_HDV_BLNDDEM_RP | 0.11835 | Estimated using VT_EPAUS9rT_TRNHDV_v20.1.0full based on AEO 2020
NW | 2050 | TMDHDV_RP_SUB | T_HDV_BLNDDEM_RP | 0.50451 | Estimated using VT_EPAUS9rT_TRNHDV_v20.1.0full based on AEO 2020
NW | 2050 | TMDHDV_RP_CR | T_HDV_BLNDDEM_RP | 0.37714 | Estimated using VT_EPAUS9rT_TRNHDV_v20.1.0full based on AEO 2020
SE | 2050 | TMDHDV_RP_ICR | T_HDV_BLNDDEM_RP | 0.11835 | Estimated using VT_EPAUS9rT_TRNHDV_v20.1.0full based on AEO 2020
SE | 2050 | TMDHDV_RP_SUB | T_HDV_BLNDDEM_RP | 0.50451 | Estimated using VT_EPAUS9rT_TRNHDV_v20.1.0full based on AEO 2020
SE | 2050 | TMDHDV_RP_CR | T_HDV_BLNDDEM_RP | 0.37714 | Estimated using VT_EPAUS9rT_TRNHDV_v20.1.0full based on AEO 2020
SW | 2050 | TMDHDV_RP_ICR | T_HDV_BLNDDEM_RP | 0.11835 | Estimated using VT_EPAUS9rT_TRNHDV_v20.1.0full based on AEO 2020
SW | 2050 | TMDHDV_RP_SUB | T_HDV_BLNDDEM_RP | 0.50451 | Estimated using VT_EPAUS9rT_TRNHDV_v20.1.0full based on AEO 2020
SW | 2050 | TMDHDV_RP_CR | T_HDV_BLNDDEM_RP | 0.37714 | Estimated using VT_EPAUS9rT_TRNHDV_v20.1.0full based on AEO 2020
TX | 2050 | TMDHDV_RP_ICR | T_HDV_BLNDDEM_RP | 0.11835 | Estimated using VT_EPAUS9rT_TRNHDV_v20.1.0full based on AEO 2020
TX | 2050 | TMDHDV_RP_SUB | T_HDV_BLNDDEM_RP | 0.50451 | Estimated using VT_EPAUS9rT_TRNHDV_v20.1.0full based on AEO 2020
TX | 2050 | TMDHDV_RP_CR | T_HDV_BLNDDEM_RP | 0.37714 | Estimated using VT_EPAUS9rT_TRNHDV_v20.1.0full based on AEO 2020

## technologies
tech | flag | sector | tech_desc | tech_category
T_HDV_TCCNG_R | p | transport | #existing CNG truck comercial
T_HDV_TCELC_R | p | transport | #existing electric truck commercial

## tech_annual
tech | notes
T_HDV_TCCNG_R
T_HDV_TCELC_R

## needs deleting
T_LDV_CE10_PHEV10_R
T_LDV_FE10_PHEV10_R
T_LDV_SSE10_HYB_R
T_MDV_TMB20_HYB_R
T_MDV_TMB20_R
T_MDV_TME10_HYB_R
T_MDV_TMDSL_HYB_R
T_HDV_TCE10_HYB_R
T_HDV_THSB20_HYB_R
T_HDV_THSB20_R
T_HDV_THSE10_HYB_R
T_HDV_THSDSL_HYB_R
T_HDV_THLDSL_HYB_R
T_HDV_THLB20_R
T_HDV_THLB20_HYB_R
T_HDV_BT_B20_R
T_HDV_BT_DSL_HYB_R
T_HDV_BS_LPG_R
T_HDV_BS_B20_R
T_HDV_RFB20_R