## SummarySheet_SUBSET_27Apr
Sector	Subsector	Tech_Code_Pandas	input_comm	Tech Description	tech	vintage	output_comm	efficiency	efficiency units	fixed cost	fixed cost units	maintenance cost	maintenance units	lifetime	lifetime units	capacity	capacity units	energy use	energy use units	Notes
Commercial	Commercial Cooling	C_SC_CCC	ELC	STANDARD CENTRIFUGAL CHILLER	C_SC_CCCST_ELC_N	2020	CSCELCCC	9.8	COP	500	$/ton	35	$/ton	25	yrs	600	tons			COP (integrated part-load value)
Commercial	Commercial Cooling	C_SC_CCC	ELC	STANDARD CENTRIFUGAL CHILLER	C_SC_CCCST_ELC_N	2030	CSCELCCC	10	COP	500	$/ton	35	$/ton	25	yrs	600	tons			COP (integrated part-load value)
Commercial	Commercial Cooling	C_SC_CCC	ELC	STANDARD CENTRIFUGAL CHILLER	C_SC_CCCST_ELC_N	2040	CSCELCCC	10.3	COP	500	$/ton	35	$/ton	25	yrs	600	tons			COP (integrated part-load value)
Commercial	Commercial Cooling	C_SC_CCC	ELC	STANDARD CENTRIFUGAL CHILLER	C_SC_CCCST_ELC_N	2050	CSCELCCC	10.7	COP	500	$/ton	35	$/ton	25	yrs	600	tons			COP (integrated part-load value)
Commercial	Commercial Cooling	C_SC_CCC	ELC	HIGH EFFICIENCY CENTRIFUGAL CHILLER	C_SC_CCCHE_ELC_N	2020	CSCELCCC	12.1	COP	650	$/ton	35	$/ton	25	yrs	600	tons			COP (integrated part-load value)
Commercial	Commercial Cooling	C_SC_CCC	ELC	HIGH EFFICIENCY CENTRIFUGAL CHILLER	C_SC_CCCHE_ELC_N	2030	CSCELCCC	13	COP	650	$/ton	35	$/ton	25	yrs	600	tons			COP (integrated part-load value)
Commercial	Commercial Cooling	C_SC_CCC	ELC	HIGH EFFICIENCY CENTRIFUGAL CHILLER	C_SC_CCCHE_ELC_N	2040	CSCELCCC	14.1	COP	650	$/ton	35	$/ton	25	yrs	600	tons			COP (integrated part-load value)
Commercial	Commercial Cooling	C_SC_CCC	ELC	HIGH EFFICIENCY CENTRIFUGAL CHILLER	C_SC_CCCHE_ELC_N	2050	CSCELCCC	14.7	COP	650	$/ton	35	$/ton	25	yrs	600	tons			COP (integrated part-load value)
Commercial	Commercial Cooling	C_SC_CCC	ELC	REFERENCE CENTRIFUGAL CHILLER	C_SC_CCC_ELC_R	2012	CSCELCCC	5.9	COP	375	$/ton	35	$/ton	25	yrs	600	tons			COP (integrated part-load value)
Commercial	Commercial Cooling	C_SC_CCC	ELC	REFERENCE HIGH EFFICIENCY CENTRIFUGAL CHILLER	C_SC_CCCHE_ELC_R	2017	CSCELCCC	11.7	COP	475	$/ton	35	$/ton	25	yrs	600	tons			COP (integrated part-load value)
Commercial	Commercial Cooling	C_SC_CCC	ELC	REFERENCE STANDARD CENTRIFUGAL CHILLER	C_SC_CCCST_ELC_R	2017	CSCELCCC	9.5	COP	475	$/ton	35	$/ton	25	yrs	600	tons			COP (integrated part-load value)
Commercial	Commercial Cooling	C_SC_CHA	C_NGA	REFERENCE COMMERCIAL GAS ABSORPTION CHILLER	C_SC_CHA_NGA_R	2012	CSCNGA	1.1	COP	1100	$/ton	35	$/ton	23	yrs	1500	tons			COP (integrated part-load value)
Commercial	Commercial Cooling	C_SC_CHA	C_NGA	REFERENCE COMMERCIAL GAS ABSORPTION CHILLER	C_SC_CHA_NGA_R	2017	CSCNGA	1.6	COP	1000	$/ton	35	$/ton	23	yrs	1500	tons			COP (integrated part-load value)
Commercial	Commercial Cooling	C_SC_CHA	C_NGA	COMMERCIAL GAS ABSORPTION CHILLER	C_SC_CHA_NGA_N	2020	CSCNGA	1.6	COP	1000	$/ton	35	$/ton	23	yrs	1500	tons			COP (integrated part-load value)
Commercial	Commercial Cooling	C_SC_CHA	C_NGA	COMMERCIAL GAS ABSORPTION CHILLER	C_SC_CHA_NGA_N	2030	CSCNGA	1.6	COP	1000	$/ton	35	$/ton	23	yrs	1500	tons			COP (integrated part-load value)
Commercial	Commercial Cooling	C_SC_CHA	C_NGA	COMMERCIAL GAS ABSORPTION CHILLER	C_SC_CHA_NGA_N	2040	CSCNGA	1.6	COP	1000	$/ton	35	$/ton	23	yrs	1500	tons			COP (integrated part-load value)
Commercial	Commercial Cooling	C_SC_CHA	C_NGA	COMMERCIAL GAS ABSORPTION CHILLER	C_SC_CHA_NGA_N	2050	CSCNGA	1.6	COP	1000	$/ton	35	$/ton	23	yrs	1500	tons			COP (integrated part-load value)
Commercial	Commercial Cooling	C_SC_CRC	ELC	STANDARD RECIPROCATING CHILLER	C_SC_CRCST_ELC_N	2020	CSCELCRC	4.4	COP	925	$/ton	25	$/ton	20	yrs	200	tons			COP (integrated part-load value)
Commercial	Commercial Cooling	C_SC_CRC	ELC	STANDARD RECIPROCATING CHILLER	C_SC_CRCST_ELC_N	2030	CSCELCRC	4.4	COP	925	$/ton	25	$/ton	20	yrs	200	tons			COP (integrated part-load value)
Commercial	Commercial Cooling	C_SC_CRC	ELC	STANDARD RECIPROCATING CHILLER	C_SC_CRCST_ELC_N	2040	CSCELCRC	4.4	COP	925	$/ton	25	$/ton	20	yrs	200	tons			COP (integrated part-load value)
Commercial	Commercial Cooling	C_SC_CRC	ELC	STANDARD RECIPROCATING CHILLER	C_SC_CRCST_ELC_N	2050	CSCELCRC	4.4	COP	925	$/ton	25	$/ton	20	yrs	200	tons			COP (integrated part-load value)
Commercial	Commercial Cooling	C_SC_CRC	ELC	HIGH EFFICIENCY RECIPROCATING CHILLER	C_SC_CRCHE_ELC_N	2020	CSCELCRC	4.5	COP	925	$/ton	25	$/ton	20	yrs	200	tons			COP (integrated part-load value)
Commercial	Commercial Cooling	C_SC_CRC	ELC	HIGH EFFICIENCY RECIPROCATING CHILLER	C_SC_CRCHE_ELC_N	2030	CSCELCRC	4.5	COP	925	$/ton	25	$/ton	20	yrs	200	tons			COP (integrated part-load value)
Commercial	Commercial Cooling	C_SC_CRC	ELC	HIGH EFFICIENCY RECIPROCATING CHILLER	C_SC_CRCHE_ELC_N	2040	CSCELCRC	4.5	COP	925	$/ton	25	$/ton	20	yrs	200	tons			COP (integrated part-load value)
Commercial	Commercial Cooling	C_SC_CRC	ELC	HIGH EFFICIENCY RECIPROCATING CHILLER	C_SC_CRCHE_ELC_N	2050	CSCELCRC	4.5	COP	925	$/ton	25	$/ton	20	yrs	200	tons			COP (integrated part-load value)
Commercial	Commercial Cooling	C_SC_CRC	ELC	REFERENCE RECIPROCATING CHILLER	C_SC_CRC_ELC_R	2012	CSCELCRC	3.1	COP	700	$/ton	25	$/ton	20	yrs	200	tons			COP (integrated part-load value)
Commercial	Commercial Cooling	C_SC_CRC	ELC	REFERENCE STANDARD RECIPROCATING CHILLER	C_SC_CRCST_ELC_R	2017	CSCELCRC	4.1	COP	700	$/ton	25	$/ton	20	yrs	200	tons			COP (integrated part-load value)
Commercial	Commercial Cooling	C_SC_CRC	ELC	REFERENCE HIGH EFFICIENCY RECIPROCATING CHILLER	C_SC_CRCHE_ELC_R	2017	CSCELCRC	4.5	COP	700	$/ton	25	$/ton	20	yrs	200	tons			COP (integrated part-load value)
Commercial	Commercial Cooling	C_SC_CSC	ELC	STANDARD SCROLL CHILLER	C_SC_CSCST_ELC_N	2020	CSCELCCEN	4.7	COP	825	$/ton	35	$/ton	20	yrs	140	tons			COP (integrated part-load value)
Commercial	Commercial Cooling	C_SC_CSC	ELC	STANDARD SCROLL CHILLER	C_SC_CSCST_ELC_N	2030	CSCELCCEN	4.8	COP	825	$/ton	35	$/ton	20	yrs	140	tons			COP (integrated part-load value)
Commercial	Commercial Cooling	C_SC_CSC	ELC	STANDARD SCROLL CHILLER	C_SC_CSCST_ELC_N	2040	CSCELCCEN	5	COP	825	$/ton	35	$/ton	20	yrs	140	tons			COP (integrated part-load value)
Commercial	Commercial Cooling	C_SC_CSC	ELC	STANDARD SCROLL CHILLER	C_SC_CSCST_ELC_N	2050	CSCELCCEN	5.1	COP	825	$/ton	35	$/ton	20	yrs	140	tons			COP (integrated part-load value)
Commercial	Commercial Cooling	C_SC_CSC	ELC	HIGH EFFICIENCY SCROLL CHILLER	C_SC_CSCHE_ELC_N	2020	CSCELCCEN	5	COP	925	$/ton	35	$/ton	20	yrs	140	tons			COP (integrated part-load value)
Commercial	Commercial Cooling	C_SC_CSC	ELC	HIGH EFFICIENCY SCROLL CHILLER	C_SC_CSCHE_ELC_N	2030	CSCELCCEN	5.2	COP	925	$/ton	35	$/ton	20	yrs	140	tons			COP (integrated part-load value)
Commercial	Commercial Cooling	C_SC_CSC	ELC	HIGH EFFICIENCY SCROLL CHILLER	C_SC_CSCHE_ELC_N	2040	CSCELCCEN	5.4	COP	925	$/ton	35	$/ton	20	yrs	140	tons			COP (integrated part-load value)
Commercial	Commercial Cooling	C_SC_CSC	ELC	HIGH EFFICIENCY SCROLL CHILLER	C_SC_CSCHE_ELC_N	2050	CSCELCCEN	5.7	COP	925	$/ton	35	$/ton	20	yrs	140	tons			COP (integrated part-load value)
Commercial	Commercial Cooling	C_SC_CSC	ELC	REFERENCE SCROLL CHILLER	C_SC_CSC_ELC_R	2012	CSCELCCEN	3.7	COP	725	$/ton	35	$/ton	20	yrs	140	tons			COP (integrated part-load value)
Commercial	Commercial Cooling	C_SC_CSC	ELC	REFERENCE STANDARD SCROLL CHILLER	C_SC_CSCST_ELC_R	2017	CSCELCCEN	4.6	COP	825	$/ton	35	$/ton	20	yrs	140	tons			COP (integrated part-load value)
Commercial	Commercial Cooling	C_SC_CSC	ELC	REFERENCE HIGH EFFICIENCY SCROLL CHILLER	C_SC_CSCHE_ELC_R	2017	CSCELCCEN	4.9	COP	925	$/ton	35	$/ton	20	yrs	140	tons			COP (integrated part-load value)
Commercial	Commercial Cooling	C_SC_CSW	ELC	STANDARD SCREW CHILLER	C_SC_CSWST_ELC_N	2020	CSCELCWW	4.5	COP	800	$/ton	20	$/ton	20	yrs	300	tons			COP (integrated part-load value)
Commercial	Commercial Cooling	C_SC_CSW	ELC	STANDARD SCREW CHILLER	C_SC_CSWST_ELC_N	2030	CSCELCWW	4.9	COP	800	$/ton	20	$/ton	20	yrs	300	tons			COP (integrated part-load value)
Commercial	Commercial Cooling	C_SC_CSW	ELC	STANDARD SCREW CHILLER	C_SC_CSWST_ELC_N	2040	CSCELCWW	5.2	COP	800	$/ton	20	$/ton	20	yrs	300	tons			COP (integrated part-load value)
Commercial	Commercial Cooling	C_SC_CSW	ELC	STANDARD SCREW CHILLER	C_SC_CSWST_ELC_N	2050	CSCELCWW	5.4	COP	800	$/ton	20	$/ton	20	yrs	300	tons			COP (integrated part-load value)
Commercial	Commercial Cooling	C_SC_CSW	ELC	HIGH EFFICIENCY SCREW CHILLER	C_SC_CSWHE_ELC_N	2020	CSCELCWW	6.6	COP	900	$/ton	20	$/ton	20	yrs	300	tons			COP (integrated part-load value)
Commercial	Commercial Cooling	C_SC_CSW	ELC	HIGH EFFICIENCY SCREW CHILLER	C_SC_CSWHE_ELC_N	2030	CSCELCWW	7.2	COP	900	$/ton	20	$/ton	20	yrs	300	tons			COP (integrated part-load value)
Commercial	Commercial Cooling	C_SC_CSW	ELC	HIGH EFFICIENCY SCREW CHILLER	C_SC_CSWHE_ELC_N	2040	CSCELCWW	7.8	COP	900	$/ton	20	$/ton	20	yrs	300	tons			COP (integrated part-load value)
Commercial	Commercial Cooling	C_SC_CSW	ELC	HIGH EFFICIENCY SCREW CHILLER	C_SC_CSWHE_ELC_N	2050	CSCELCWW	8.6	COP	900	$/ton	20	$/ton	20	yrs	300	tons			COP (integrated part-load value)
Commercial	Commercial Cooling	C_SC_CSW	ELC	REFERENCE SCREW CHILLER	C_SC_CSW_ELC_R	2012	CSCELCWW	3.1	COP	725	$/ton	20	$/ton	20	yrs	300	tons			COP (integrated part-load value)
Commercial	Commercial Cooling	C_SC_CSW	ELC	REFERENCE STANDARD SCREW CHILLER	C_SC_CSWST_ELC_R	2017	CSCELCWW	4.2	COP	800	$/ton	20	$/ton	20	yrs	300	tons			COP (integrated part-load value)
Commercial	Commercial Cooling	C_SC_CSW	ELC	REFERENCE HIGH EFFICIENCY SCREW CHILLER	C_SC_CSWHE_ELC_R	2017	CSCELCWW	6.2	COP	900	$/ton	20	$/ton	20	yrs	300	tons			COP (integrated part-load value)
Commercial	Commercial Cooling	C_SC_GHP	ELC	STANDARD COMMERCIAL GROUND SOURCE HEAT PUMP - COOLING	C_GHPST_ELC_N	2020	CSCELCGHP	5.09943906170321	Btu out / Btu in	22550	$	150	$	21	yrs	48	kbtu/h			EER – in But/hr/Watt converted to btu out/btu in by dividing by 3.41214
Commercial	Commercial Cooling	C_SC_GHP	ELC	STANDARD COMMERCIAL GROUND SOURCE HEAT PUMP - COOLING	C_GHPST_ELC_N	2030	CSCELCGHP	5.09943906170321	Btu out / Btu in	22550	$	150	$	21	yrs	48	kbtu/h			EER – in But/hr/Watt converted to btu out/btu in by dividing by 3.41214
Commercial	Commercial Cooling	C_SC_GHP	ELC	STANDARD COMMERCIAL GROUND SOURCE HEAT PUMP - COOLING	C_GHPST_ELC_N	2040	CSCELCGHP	5.09943906170321	Btu out / Btu in	22550	$	150	$	21	yrs	48	kbtu/h			EER – in But/hr/Watt converted to btu out/btu in by dividing by 3.41214
Commercial	Commercial Cooling	C_SC_GHP	ELC	STANDARD COMMERCIAL GROUND SOURCE HEAT PUMP - COOLING	C_GHPST_ELC_N	2050	CSCELCGHP	5.09943906170321	Btu out / Btu in	22550	$	150	$	21	yrs	48	kbtu/h			EER – in But/hr/Watt converted to btu out/btu in by dividing by 3.41214
Commercial	Commercial Cooling	C_SC_GHP	ELC	HIGH EFFICIENCY COMMERCIAL GROUND SOURCE HEAT PUMP - COOLING	C_GHPHE_ELC_N	2020	CSCELCGHP	6.47687375078397	Btu out / Btu in	23700	$	150	$	21	yrs	48	kbtu/h			EER – in But/hr/Watt converted to btu out/btu in by dividing by 3.41214
Commercial	Commercial Cooling	C_SC_GHP	ELC	HIGH EFFICIENCY COMMERCIAL GROUND SOURCE HEAT PUMP - COOLING	C_GHPHE_ELC_N	2030	CSCELCGHP	6.47687375078397	Btu out / Btu in	23700	$	150	$	21	yrs	48	kbtu/h			EER – in But/hr/Watt converted to btu out/btu in by dividing by 3.41214
Commercial	Commercial Cooling	C_SC_GHP	ELC	HIGH EFFICIENCY COMMERCIAL GROUND SOURCE HEAT PUMP - COOLING	C_GHPHE_ELC_N	2040	CSCELCGHP	6.47687375078397	Btu out / Btu in	23700	$	150	$	21	yrs	48	kbtu/h			EER – in But/hr/Watt converted to btu out/btu in by dividing by 3.41214
Commercial	Commercial Cooling	C_SC_GHP	ELC	HIGH EFFICIENCY COMMERCIAL GROUND SOURCE HEAT PUMP - COOLING	C_GHPHE_ELC_N	2050	CSCELCGHP	6.47687375078397	Btu out / Btu in	23700	$	150	$	21	yrs	48	kbtu/h			EER – in But/hr/Watt converted to btu out/btu in by dividing by 3.41214
Commercial	Commercial Cooling	C_SC_GHP	ELC	REFERENCE COMMERCIAL GROUND SOURCE HEAT PUMP -COOLING	C_GHP_ELC_R	2012	CSCELCGHP	3.72200437262246	Btu out / Btu in	37500	$	150	$	21	yrs	48	kbtu/h			EER – in But/hr/Watt converted to btu out/btu in by dividing by 3.41214
Commercial	Commercial Cooling	C_SC_GHP	ELC	REFERENCE STANDARD COMMERCIAL GROUND SOURCE HEAT PUMP -COOLING	C_GHPST_ELC_R	2017	CSCELCGHP	5.09943906170321	Btu out / Btu in	22550	$	150	$	21	yrs	48	kbtu/h			EER – in But/hr/Watt converted to btu out/btu in by dividing by 3.41214
Commercial	Commercial Cooling	C_SC_GHP	ELC	REFERENCE HIGH EFFICIENCY COMMERCIAL GROUND SOURCE HEAT PUMP -COOLING	C_GHPHE_ELC_R	2017	CSCELCGHP	6.47687375078397	Btu out / Btu in	23700	$	150	$	21	yrs	48	kbtu/h			EER – in But/hr/Watt converted to btu out/btu in by dividing by 3.41214
Commercial	Commercial Cooling	C_SC_RAC	ELC	STANDARD ROOFTOP AIR CONDITIONER	C_SC_RACST_ELC_N	2020	CSCELCRF	3.83923285679954	Btu out / Btu in	10250	$	310	$	21	yrs	90	kbtu/h			Part Load Efficiency (IEER) – in Bto/hr/Watt converted to btu out/btu in by dividing by 3.41214
Commercial	Commercial Cooling	C_SC_RAC	ELC	STANDARD ROOFTOP AIR CONDITIONER	C_SC_RACST_ELC_N	2030	CSCELCRF	4.42537527768497	Btu out / Btu in	10250	$	310	$	21	yrs	90	kbtu/h			Part Load Efficiency (IEER) – in Bto/hr/Watt converted to btu out/btu in by dividing by 3.41214
Commercial	Commercial Cooling	C_SC_RAC	ELC	STANDARD ROOFTOP AIR CONDITIONER	C_SC_RACST_ELC_N	2040	CSCELCRF	4.42537527768497	Btu out / Btu in	10250	$	310	$	21	yrs	90	kbtu/h			Part Load Efficiency (IEER) – in Bto/hr/Watt converted to btu out/btu in by dividing by 3.41214
Commercial	Commercial Cooling	C_SC_RAC	ELC	STANDARD ROOFTOP AIR CONDITIONER	C_SC_RACST_ELC_N	2050	CSCELCRF	4.42537527768497	Btu out / Btu in	10250	$	310	$	21	yrs	90	kbtu/h			Part Load Efficiency (IEER) – in Bto/hr/Watt converted to btu out/btu in by dividing by 3.41214
Commercial	Commercial Cooling	C_SC_RAC	ELC	HIGH EFFICIENCY ROOFTOP AIR CONDITIONER	C_SC_RACHE_ELC_N	2020	CSCELCRF	6.30103102451834	Btu out / Btu in	14900	$	310	$	21	yrs	90	kbtu/h			Part Load Efficiency (IEER) – in Bto/hr/Watt converted to btu out/btu in by dividing by 3.41214
Commercial	Commercial Cooling	C_SC_RAC	ELC	HIGH EFFICIENCY ROOFTOP AIR CONDITIONER	C_SC_RACHE_ELC_N	2030	CSCELCRF	6.30103102451834	Btu out / Btu in	14900	$	310	$	21	yrs	90	kbtu/h			Part Load Efficiency (IEER) – in Bto/hr/Watt converted to btu out/btu in by dividing by 3.41214
Commercial	Commercial Cooling	C_SC_RAC	ELC	HIGH EFFICIENCY ROOFTOP AIR CONDITIONER	C_SC_RACHE_ELC_N	2040	CSCELCRF	6.30103102451834	Btu out / Btu in	14900	$	310	$	21	yrs	90	kbtu/h			Part Load Efficiency (IEER) – in Bto/hr/Watt converted to btu out/btu in by dividing by 3.41214
Commercial	Commercial Cooling	C_SC_RAC	ELC	HIGH EFFICIENCY ROOFTOP AIR CONDITIONER	C_SC_RACHE_ELC_N	2050	CSCELCRF	6.30103102451834	Btu out / Btu in	14900	$	310	$	21	yrs	90	kbtu/h			Part Load Efficiency (IEER) – in Bto/hr/Watt converted to btu out/btu in by dividing by 3.41214
Commercial	Commercial Cooling	C_SC_RAC	ELC	REFERENCE ROOFTOP AIR CONDITIONER	C_SC_RAC_ELC_R	2012	CSCELCRF	3.63408300948965	Btu out / Btu in	8800	$	310	$	21	yrs	90	kbtu/h			Part Load Efficiency (IEER) – in Bto/hr/Watt converted to btu out/btu in by dividing by 3.41214
Commercial	Commercial Cooling	C_SC_RAC	ELC	REFERENCE STANDARD ROOFTOP AIR CONDITIONER	C_SC_RACST_ELC_R	2017	CSCELCRF	3.39962604113547	Btu out / Btu in	8800	$	310	$	21	yrs	90	kbtu/h			Part Load Efficiency (IEER) – in Bto/hr/Watt converted to btu out/btu in by dividing by 3.41214
Commercial	Commercial Cooling	C_SC_RAC	ELC	REFERENCE HIGH EFFICIENCY ROOFTOP AIR CONDITIONER	C_SC_RACHE_ELC_R	2017	CSCELCRF	6.30103102451834	Btu out / Btu in	14900	$	310	$	21	yrs	90	kbtu/h			Part Load Efficiency (IEER) – in Bto/hr/Watt converted to btu out/btu in by dividing by 3.41214
Commercial	Commercial Cooling	C_SC_RAC_NGA	C_NGA	STANDARD COMMERCIAL GAS-FIRED ENGINE-DRIVEN ROOFTOP AIR CONDITIONER	C_SC_RACST_NGA_N	2020	CSCNGA	1.2	COP	3800	$/ton	62	$	15	yrs	11	tons
Commercial	Commercial Cooling	C_SC_RAC_NGA	C_NGA	STANDARD COMMERCIAL GAS-FIRED ENGINE-DRIVEN ROOFTOP AIR CONDITIONER	C_SC_RACST_NGA_N	2030	CSCNGA	1.2	COP	3800	$/ton	62	$	15	yrs	11	tons
Commercial	Commercial Cooling	C_SC_RAC_NGA	C_NGA	STANDARD COMMERCIAL GAS-FIRED ENGINE-DRIVEN ROOFTOP AIR CONDITIONER	C_SC_RACST_NGA_N	2040	CSCNGA	1.2	COP	3800	$/ton	62	$	15	yrs	11	tons
Commercial	Commercial Cooling	C_SC_RAC_NGA	C_NGA	STANDARD COMMERCIAL GAS-FIRED ENGINE-DRIVEN ROOFTOP AIR CONDITIONER	C_SC_RACST_NGA_N	2050	CSCNGA	1.2	COP	3800	$/ton	62	$	15	yrs	11	tons
Commercial	Commercial Cooling	C_SC_RAC_NGA	C_NGA	REFERENCE COMMERCIAL GAS-FIRED ENGINE-DRIVEN ROOFTOP AIR CONDITIONER	C_SC_RAC_NGA_R	2012	CSCNGA	0.9	COP	4250	$/ton	62	$	15	yrs	18	tons
Commercial	Commercial Cooling	C_SC_RAC_NGA	C_NGA	REFERENCE STANDARD GAS-FIRED ENGINE-DRIVEN ROOFTOP AIR CONDITIONER	C_SC_RACST_NGA_R	2017	CSCNGA	1.2	COP	3800	$/ton	62	$	15	yrs	11	tons
Commercial	Commercial Cooling	C_SC_CHED	C_NGA	HIGH EFFICIENCY GAS ENGINE-DRIVEN CHILLER	C_SC_CHEDAHE_N	2020	CSCNGA	2.6	COP	1050	$/ton	50	$/ton	25	yrs	400	tons			COP (integrated part-load value)
Commercial	Commercial Cooling	C_SC_CHED	C_NGA	HIGH EFFICIENCY GAS ENGINE-DRIVEN CHILLER	C_SC_CHEDAHE_N	2030	CSCNGA	2.6	COP	1050	$/ton	50	$/ton	25	yrs	400	tons			COP (integrated part-load value)
Commercial	Commercial Cooling	C_SC_CHED	C_NGA	HIGH EFFICIENCY GAS ENGINE-DRIVEN CHILLER	C_SC_CHEDAHE_N	2040	CSCNGA	2.6	COP	1050	$/ton	50	$/ton	25	yrs	400	tons			COP (integrated part-load value)
Commercial	Commercial Cooling	C_SC_CHED	C_NGA	HIGH EFFICIENCY GAS ENGINE-DRIVEN CHILLER	C_SC_CHEDAHE_N	2050	CSCNGA	2.6	COP	1050	$/ton	50	$/ton	25	yrs	400	tons			COP (integrated part-load value)
Commercial	Commercial Cooling	C_SC_CHED	C_NGA	REFERENCE COMMERCIAL GAS ENGINE-DRIVEN CHILLER	C_SC_CHEDA_R	2012	CSCNGA	2.6	COP	1050	$/ton	50	$/ton	25	yrs	400	tons			COP (integrated part-load value)
Commercial	Commercial Cooling	C_SC_CHED	C_NGA	REFERENCE COMMERCIAL GAS ENGINE-DRIVEN CHILLER	C_SC_CHEDA_R	2017	CSCNGA	1.7	COP	1050	$/ton	50	$/ton	25	yrs	400	tons			COP (integrated part-load value)
Commercial	Commercial Space Heating	C_SH_B_DISTOIL	C_DISTOIL	STANDARD COMMERCIAL DISTILLATE BOILER	C_SH_BST_DISTOIL_N	2020	CSHDISTOIL	0.85	Btu out / Btu in	31500	$	2300	$	30	yrs	800	kbtu/h			thermal efficiency
Commercial	Commercial Space Heating	C_SH_B_DISTOIL	C_DISTOIL	STANDARD COMMERCIAL DISTILLATE BOILER	C_SH_BST_DISTOIL_N	2030	CSHDISTOIL	0.87	Btu out / Btu in	31500	$	2300	$	25	yrs	800	kbtu/h			thermal efficiency
Commercial	Commercial Space Heating	C_SH_B_DISTOIL	C_DISTOIL	STANDARD COMMERCIAL DISTILLATE BOILER	C_SH_BST_DISTOIL_N	2040	CSHDISTOIL	0.89	Btu out / Btu in	31500	$	2300	$	25	yrs	800	kbtu/h			thermal efficiency
Commercial	Commercial Space Heating	C_SH_B_DISTOIL	C_DISTOIL	STANDARD COMMERCIAL DISTILLATE BOILER	C_SH_BST_DISTOIL_N	2050	CSHDISTOIL	0.92	Btu out / Btu in	31500	$	2300	$	25	yrs	800	kbtu/h			thermal efficiency
Commercial	Commercial Space Heating	C_SH_B_DISTOIL	C_DISTOIL	HIGH EFFICIENCY COMMERCIAL DISTILLATE BOILER	C_SH_BHE_DISTOIL_N	2020	CSHDISTOIL	0.97	Btu out / Btu in	53250	$	2300	$	30	yrs	800	kbtu/h			thermal efficiency
Commercial	Commercial Space Heating	C_SH_B_DISTOIL	C_DISTOIL	HIGH EFFICIENCY COMMERCIAL DISTILLATE BOILER	C_SH_BHE_DISTOIL_N	2030	CSHDISTOIL	0.97	Btu out / Btu in	53250	$	2300	$	25	yrs	800	kbtu/h			thermal efficiency
Commercial	Commercial Space Heating	C_SH_B_DISTOIL	C_DISTOIL	HIGH EFFICIENCY COMMERCIAL DISTILLATE BOILER	C_SH_BHE_DISTOIL_N	2040	CSHDISTOIL	0.97	Btu out / Btu in	53250	$	2300	$	25	yrs	800	kbtu/h			thermal efficiency
Commercial	Commercial Space Heating	C_SH_B_DISTOIL	C_DISTOIL	HIGH EFFICIENCY COMMERCIAL DISTILLATE BOILER	C_SH_BHE_DISTOIL_N	2050	CSHDISTOIL	0.97	Btu out / Btu in	53250	$	2300	$	25	yrs	800	kbtu/h			thermal efficiency
Commercial	Commercial Space Heating	C_SH_B_DISTOIL	C_DISTOIL	REFERENCE COMMERCIAL DISTILLATE BOILER	C_SH_B_DISTOIL_R	2012	CSHDISTOIL	0.81	Btu out / Btu in	18625	$	1445	$	30	yrs	1200	kbtu/h			thermal efficiency
Commercial	Commercial Space Heating	C_SH_B_DISTOIL	C_DISTOIL	REFERENCE STANDARD COMMERCIAL DISTILLATE BOILER	C_SH_BST_DISTOIL_R	2017	CSHDISTOIL	0.85	Btu out / Btu in	31500	$	2300	$	25	yrs	800	kbtu/h			thermal efficiency
Commercial	Commercial Space Heating	C_SH_B_DISTOIL	C_DISTOIL	REFERENCE HIGH EFFICIENCY COMMERCIAL DISTILLATE BOILER	C_SH_BHE_DISTOIL_R	2017	CSHDISTOIL	0.97	Btu out / Btu in	53250	$	2300	$	25	yrs	800	kbtu/h			thermal efficiency
Commercial	Commercial Space Heating	C_SH_B_NGA	C_NGA	STANDARD COMMERCIAL GAS BOILER	C_SH_BST_NGA_N	2020	CSHNGA	0.85	Btu out / Btu in	32450	$	1800	$	25	yrs	800	kbtu/h			thermal efficiency
Commercial	Commercial Space Heating	C_SH_B_NGA	C_NGA	STANDARD COMMERCIAL GAS BOILER	C_SH_BST_NGA_N	2030	CSHNGA	0.85	Btu out / Btu in	32450	$	1800	$	25	yrs	800	kbtu/h			thermal efficiency
Commercial	Commercial Space Heating	C_SH_B_NGA	C_NGA	STANDARD COMMERCIAL GAS BOILER	C_SH_BST_NGA_N	2040	CSHNGA	0.85	Btu out / Btu in	32450	$	1800	$	25	yrs	800	kbtu/h			thermal efficiency
Commercial	Commercial Space Heating	C_SH_B_NGA	C_NGA	STANDARD COMMERCIAL GAS BOILER	C_SH_BST_NGA_N	2050	CSHNGA	0.85	Btu out / Btu in	32450	$	1800	$	25	yrs	800	kbtu/h			thermal efficiency
Commercial	Commercial Space Heating	C_SH_B_NGA	C_NGA	HIGH EFFICIENCY COMMERCIAL GAS BOILER	C_SH_BHE_NGA_N	2020	CSHNGA	0.99	Btu out / Btu in	46750	$	1800	$	25	yrs	800	kbtu/h			thermal efficiency
Commercial	Commercial Space Heating	C_SH_B_NGA	C_NGA	HIGH EFFICIENCY COMMERCIAL GAS BOILER	C_SH_BHE_NGA_N	2030	CSHNGA	0.99	Btu out / Btu in	46750	$	1800	$	25	yrs	800	kbtu/h			thermal efficiency
Commercial	Commercial Space Heating	C_SH_B_NGA	C_NGA	HIGH EFFICIENCY COMMERCIAL GAS BOILER	C_SH_BHE_NGA_N	2040	CSHNGA	0.99	Btu out / Btu in	46750	$	1800	$	25	yrs	800	kbtu/h			thermal efficiency
Commercial	Commercial Space Heating	C_SH_B_NGA	C_NGA	HIGH EFFICIENCY COMMERCIAL GAS BOILER	C_SH_BHE_NGA_N	2050	CSHNGA	0.99	Btu out / Btu in	46750	$	1800	$	25	yrs	800	kbtu/h			thermal efficiency
Commercial	Commercial Space Heating	C_SH_B_NGA	C_NGA	REFERENCE COMMERCIAL GAS BOILER	C_SH_B_NGA_R	2012	CSHNGA	0.77	Btu out / Btu in	20825	$	1445	$	30	yrs	800	kbtu/h			thermal efficiency
Commercial	Commercial Space Heating	C_SH_B_NGA	C_NGA	REFERENCE STANDARD COMMERCIAL GAS BOILER	C_SH_BST_NGA_R	2017	CSHNGA	0.85	Btu out / Btu in	32450	$	1800	$	25	yrs	800	kbtu/h			thermal efficiency
Commercial	Commercial Space Heating	C_SH_B_NGA	C_NGA	REFERENCE HIGH EFFICIENCY COMMERCIAL GAS BOILER	C_SH_BHE_NGA_R	2017	CSHNGA	0.99	Btu out / Btu in	46750	$	1800	$	25	yrs	800	kbtu/h			thermal efficiency
Commercial	Commercial Space Heating	C_SH_F_NGA	C_NGA	STANDARD COMMERCIAL GAS FURNACE	C_SH_FST_NGA_N	2020	CSHNGA	0.8	Btu out / Btu in	2150	$	170	$	23	yrs	400	kbtu/h			thermal efficiency
Commercial	Commercial Space Heating	C_SH_F_NGA	C_NGA	STANDARD COMMERCIAL GAS FURNACE	C_SH_FST_NGA_N	2030	CSHNGA	0.81	Btu out / Btu in	2200	$	170	$	23	yrs	400	kbtu/h			thermal efficiency
Commercial	Commercial Space Heating	C_SH_F_NGA	C_NGA	STANDARD COMMERCIAL GAS FURNACE	C_SH_FST_NGA_N	2040	CSHNGA	0.81	Btu out / Btu in	2200	$	170	$	23	yrs	400	kbtu/h			thermal efficiency
Commercial	Commercial Space Heating	C_SH_F_NGA	C_NGA	STANDARD COMMERCIAL GAS FURNACE	C_SH_FST_NGA_N	2050	CSHNGA	0.81	Btu out / Btu in	2200	$	170	$	23	yrs	400	kbtu/h			thermal efficiency
Commercial	Commercial Space Heating	C_SH_F_NGA	C_NGA	HIGH EFFICIENCY COMMERCIAL GAS FURNACE	C_SH_FHE_NGA_N	2020	CSHNGA	0.95	Btu out / Btu in	3950	$	180	$	23	yrs	400	kbtu/h			thermal efficiency
Commercial	Commercial Space Heating	C_SH_F_NGA	C_NGA	HIGH EFFICIENCY COMMERCIAL GAS FURNACE	C_SH_FHE_NGA_N	2030	CSHNGA	0.95	Btu out / Btu in	3950	$	180	$	23	yrs	400	kbtu/h
Commercial	Commercial Space Heating	C_SH_F_NGA	C_NGA	HIGH EFFICIENCY COMMERCIAL GAS FURNACE	C_SH_FHE_NGA_N	2040	CSHNGA	0.95	Btu out / Btu in	3950	$	180	$	23	yrs	400	kbtu/h
Commercial	Commercial Space Heating	C_SH_F_NGA	C_NGA	HIGH EFFICIENCY COMMERCIAL GAS FURNACE	C_SH_FHE_NGA_N	2050	CSHNGA	0.95	Btu out / Btu in	3950	$	180	$	23	yrs	400	kbtu/h
Commercial	Commercial Space Heating	C_SH_F_NGA	C_NGA	REFERENCE COMMERCIAL GAS FURNACE	C_SH_F_NGA_R	2012	CSHNGA	0.8	Btu out / Btu in	2150	$	170	$	23	yrs	400	kbtu/h
Commercial	Commercial Space Heating	C_SH_F_NGA	C_NGA	REFERENCE STANDARD COMMERCIAL GAS FURNACE	C_SH_FST_NGA_R	2017	CSHNGA	0.8	Btu out / Btu in	2150	$	170	$	23	yrs	400	kbtu/h
Commercial	Commercial Space Heating	C_SH_F_NGA	C_NGA	REFERENCE HIGH EFFICIENCY COMMERCIAL GAS FURNACE	C_SH_FHE_NGA_R	2017	CSHNGA	0.95	Btu out / Btu in	3950	$	180	$	23	yrs	400	kbtu/h
Commercial	Commercial Space Heating	C_SH_F_DISTOIL	C_DISTOIL	STANDARD COMMERCIAL DISTILLATE FURNACE	C_SH_FST_DISTOIL_N	2020	CSHDISTOIL	0.82	Btu out / Btu in	6600	$	300	$	23	yrs	400	kbtu/h			efficiency is in thermal efficiency
Commercial	Commercial Space Heating	C_SH_F_DISTOIL	C_DISTOIL	STANDARD COMMERCIAL DISTILLATE FURNACE	C_SH_FST_DISTOIL_N	2030	CSHDISTOIL	0.82	Btu out / Btu in	6600	$	300	$	23	yrs	400	kbtu/h
Commercial	Commercial Space Heating	C_SH_F_DISTOIL	C_DISTOIL	STANDARD COMMERCIAL DISTILLATE FURNACE	C_SH_FST_DISTOIL_N	2040	CSHDISTOIL	0.82	Btu out / Btu in	6600	$	300	$	23	yrs	400	kbtu/h
Commercial	Commercial Space Heating	C_SH_F_DISTOIL	C_DISTOIL	STANDARD COMMERCIAL DISTILLATE FURNACE	C_SH_FST_DISTOIL_N	2050	CSHDISTOIL	0.82	Btu out / Btu in	6600	$	300	$	23	yrs	400	kbtu/h
Commercial	Commercial Space Heating	C_SH_F_DISTOIL	C_DISTOIL	REFERENCE COMMERCIAL DISTILLATE FURNACE	C_SH_F_DISTOIL_R	2012	CSHDISTOIL	0.81	Btu out / Btu in	6550	$	300	$	23	yrs	400	kbtu/h
Commercial	Commercial Space Heating	C_SH_F_DISTOIL	C_DISTOIL	REFERENCE STANDARD COMMERCIAL DISTILLATE FURNACE	C_SH_FST_DISTOIL_R	2017	CSHDISTOIL	0.82	Btu out / Btu in	6600	$	300	$	23	yrs	400	kbtu/h
Commercial	Commercial Space Heating	C_SH_F_DISTOIL	C_DISTOIL	REFERENCE HIGH EFFICIENCY COMMERCIAL DISTILLATE FURNACE	C_SH_FHE_DISTOIL_R	2017	CSHDISTOIL	0.85	Btu out / Btu in	6750	$	300	$	23	yrs	400	kbtu/h
Commercial	Commercial Space Heating	C_SH_B_ELC	ELC	STANDARD ELECTRIC BOILER FOR SPACE HEATING	C_SH_BST_ELC_N	2020	CSHELC	0.98	Btu out / Btu in	11750	$	110	$	15	yrs	165	kW
Commercial	Commercial Space Heating	C_SH_B_ELC	ELC	STANDARD ELECTRIC BOILER FOR SPACE HEATING	C_SH_BST_ELC_N	2030	CSHELC	0.98	Btu out / Btu in	11750	$	110	$	15	yrs	165	kW
Commercial	Commercial Space Heating	C_SH_B_ELC	ELC	STANDARD ELECTRIC BOILER FOR SPACE HEATING	C_SH_BST_ELC_N	2040	CSHELC	0.98	Btu out / Btu in	11750	$	110	$	15	yrs	165	kW
Commercial	Commercial Space Heating	C_SH_B_ELC	ELC	STANDARD ELECTRIC BOILER FOR SPACE HEATING	C_SH_BST_ELC_N	2050	CSHELC	0.98	Btu out / Btu in	11750	$	110	$	15	yrs	165	kW
Commercial	Commercial Space Heating	C_SH_B_ELC	ELC	REFERENCE COMMERCIAL ELECTRIC BOILER	C_SH_B_ELC_R	2012	CSHELC	0.98	Btu out / Btu in	14875	$	145	$	15	yrs	165	kW
Commercial	Commercial Space Heating	C_SH_B_ELC	ELC	REFERENCE STANDARD COMMERCIAL ELECTRIC BOILER	C_SH_BST_ELC_R	2017	CSHELC	0.98	Btu out / Btu in	11750	$	110	$	15	yrs	165	kW
Commercial	Commercial Space Heating	C_SH_GHP	ELC	STANDARD COMMERCIAL GROUND SOURCE HEAT PUMP - HEATING	C_GHPST_ELC_N	2020	CSHELC	3.7	COP	22550	$	150	$	21	yrs	48	kbtu/h			efficiency is in COP
Commercial	Commercial Space Heating	C_SH_GHP	ELC	STANDARD COMMERCIAL GROUND SOURCE HEAT PUMP - HEATING	C_GHPST_ELC_N	2030	CSHELC	3.7	COP	22550	$	150	$	21	yrs	48	kbtu/h
Commercial	Commercial Space Heating	C_SH_GHP	ELC	STANDARD COMMERCIAL GROUND SOURCE HEAT PUMP - HEATING	C_GHPST_ELC_N	2040	CSHELC	3.7	COP	22550	$	150	$	21	yrs	48	kbtu/h
Commercial	Commercial Space Heating	C_SH_GHP	ELC	STANDARD COMMERCIAL GROUND SOURCE HEAT PUMP - HEATING	C_GHPST_ELC_N	2050	CSHELC	3.7	COP	22550	$	150	$	21	yrs	48	kbtu/h
Commercial	Commercial Space Heating	C_SH_GHP	ELC	HIGH EFFICIENCY COMMERCIAL GROUND SOURCE HEAT PUMP - HEATING	C_GHPHE_ELC_N	2020	CSHELC	4	COP	23700	$	150	$	21	yrs	48	kbtu/h
Commercial	Commercial Space Heating	C_SH_GHP	ELC	HIGH EFFICIENCY COMMERCIAL GROUND SOURCE HEAT PUMP - HEATING	C_GHPHE_ELC_N	2030	CSHELC	4	COP	23700	$	150	$	21	yrs	48	kbtu/h
Commercial	Commercial Space Heating	C_SH_GHP	ELC	HIGH EFFICIENCY COMMERCIAL GROUND SOURCE HEAT PUMP - HEATING	C_GHPHE_ELC_N	2040	CSHELC	4	COP	23700	$	150	$	21	yrs	48	kbtu/h
Commercial	Commercial Space Heating	C_SH_GHP	ELC	HIGH EFFICIENCY COMMERCIAL GROUND SOURCE HEAT PUMP - HEATING	C_GHPHE_ELC_N	2050	CSHELC	4	COP	23700	$	150	$	21	yrs	48	kbtu/h
Commercial	Commercial Space Heating	C_SH_GHP	ELC	REFERENCE COMMERCIAL GROUND SOURCE HEAT PUMP - HEATING	C_GHP_ELC_R	2012	CSHELC	3.1	COP	37500	$	150	$	21	yrs	48	kbtu/h
Commercial	Commercial Space Heating	C_SH_GHP	ELC	REFERENCE STANDARD COMMERCIAL GROUND SOURCE HEAT PUMP - HEATING	C_GHPST_ELC_R	2017	CSHELC	3.7	COP	22550	$	150	$	21	yrs	48	kbtu/h
Commercial	Commercial Space Heating	C_SH_GHP	ELC	REFERENCE HIGH EFFICIENCY COMMERCIAL GROUND SOURCE HEAT PUMP - HEATING	C_GHPHE_ELC_R	2017	CSHELC	4	COP	23700	$	150	$	21	yrs	48	kbtu/h
Commercial	Commercial Space Heating	C_SH_ER	ELC	STANDARD ELECTRIC RESISTANCE HEAT FOR SPACE HEATING	C_SH_ERST_ELC_N	2020	CSHELC	1	Btu out / Btu in	6350	$	0	$	18	yrs	17	kbtu/h			efficiency is 100%
Commercial	Commercial Space Heating	C_SH_ER	ELC	STANDARD ELECTRIC RESISTANCE HEAT FOR SPACE HEATING	C_SH_ERST_ELC_N	2030	CSHELC	1	Btu out / Btu in	6350	$	0	$	18	yrs	17	kbtu/h
Commercial	Commercial Space Heating	C_SH_ER	ELC	STANDARD ELECTRIC RESISTANCE HEAT FOR SPACE HEATING	C_SH_ERST_ELC_N	2040	CSHELC	1	Btu out / Btu in	6350	$	0	$	18	yrs	17	kbtu/h
Commercial	Commercial Space Heating	C_SH_ER	ELC	STANDARD ELECTRIC RESISTANCE HEAT FOR SPACE HEATING	C_SH_ERST_ELC_N	2050	CSHELC	1	Btu out / Btu in	6350	$	0	$	18	yrs	17	kbtu/h
Commercial	Commercial Space Heating	C_SH_ER	ELC	REFERENCE ELECTRIC RESISTANCE HEAT	C_SH_ER_ELC_R	2012	CSHELC	1	Btu out / Btu in	6350	$	0	$	18	yrs	17	kbtu/h
Commercial	Commercial Space Heating	C_SH_ER	ELC	REFERENCE ELECTRIC RESISTANCE HEAT	C_SH_ER_ELC_R	2017	CSHELC	1	Btu out / Btu in	6350	$	0	$	18	yrs	17	kbtu/h
Commercial	Commercial Cooking	C_CK_RANGE_NGA	C_NGA	STANDARD RANGE, GAS, 4 POWERED BURNERS, CONVECT. OVEN, 11" GRIDDLE	C_CK_RANGEST_NGA_N	2020	CCKNGA	0.3	Btu out / Btu in	7600	$	0	$	12	yrs	275	kbtu			cooking energy efficiency (%)
Commercial	Commercial Cooking	C_CK_RANGE_NGA	C_NGA	STANDARD RANGE, GAS, 4 POWERED BURNERS, CONVECT. OVEN, 11" GRIDDLE	C_CK_RANGEST_NGA_N	2030	CCKNGA	0.3	Btu out / Btu in	7600	$	0	$	12	yrs	275	kbtu			cooking energy efficiency (%)
Commercial	Commercial Cooking	C_CK_RANGE_NGA	C_NGA	STANDARD RANGE, GAS, 4 POWERED BURNERS, CONVECT. OVEN, 11" GRIDDLE	C_CK_RANGEST_NGA_N	2040	CCKNGA	0.3	Btu out / Btu in	7600	$	0	$	12	yrs	275	kbtu			cooking energy efficiency (%)
Commercial	Commercial Cooking	C_CK_RANGE_NGA	C_NGA	STANDARD RANGE, GAS, 4 POWERED BURNERS, CONVECT. OVEN, 11" GRIDDLE	C_CK_RANGEST_NGA_N	2050	CCKNGA	0.3	Btu out / Btu in	7600	$	0	$	12	yrs	275	kbtu			cooking energy efficiency (%)
Commercial	Commercial Cooking	C_CK_RANGE_NGA	C_NGA	HIGH EFFICIENCY STANDARD RANGE, GAS, 4 POWERED BURNERS, CONVECT. OVEN, 11" GRIDDLE	C_CK_RANGEHE_NGA_N	2020	CCKNGA	0.4	Btu out / Btu in	7600	$	0	$	12	yrs	275	kbtu			cooking energy efficiency (%)
Commercial	Commercial Cooking	C_CK_RANGE_NGA	C_NGA	HIGH EFFICIENCY STANDARD RANGE, GAS, 4 POWERED BURNERS, CONVECT. OVEN, 11" GRIDDLE	C_CK_RANGEHE_NGA_N	2030	CCKNGA	0.4	Btu out / Btu in	7600	$	0	$	12	yrs	275	kbtu			cooking energy efficiency (%)
Commercial	Commercial Cooking	C_CK_RANGE_NGA	C_NGA	HIGH EFFICIENCY STANDARD RANGE, GAS, 4 POWERED BURNERS, CONVECT. OVEN, 11" GRIDDLE	C_CK_RANGEHE_NGA_N	2040	CCKNGA	0.4	Btu out / Btu in	7600	$	0	$	12	yrs	275	kbtu			cooking energy efficiency (%)
Commercial	Commercial Cooking	C_CK_RANGE_NGA	C_NGA	HIGH EFFICIENCY STANDARD RANGE, GAS, 4 POWERED BURNERS, CONVECT. OVEN, 11" GRIDDLE	C_CK_RANGEHE_NGA_N	2050	CCKNGA	0.4	Btu out / Btu in	7600	$	0	$	12	yrs	275	kbtu			cooking energy efficiency (%)
Commercial	Commercial Cooking	C_CK_RANGE_NGA	C_NGA	REFERENCE RANGE, GAS, 4 BURNER, OVEN, 11" GRIDDLE	C_CK_RANGE_NGA_R	2012	CCKNGA	0.3	Btu out / Btu in	7600	$	0	$	12	yrs	275	kbtu			cooking energy efficiency (%)
Commercial	Commercial Cooking	C_CK_RANGE_NGA	C_NGA	REFERENCE STANDARD RANGE, GAS, 4 BURNER, OVEN, 11" GRIDDLE	C_CK_RANGE_NGA_R	2017	CCKNGA	0.3	Btu out / Btu in	7600	$	0	$	12	yrs	275	kbtu			cooking energy efficiency (%)
Commercial	Commercial Cooking	C_CK_RANGE_NGA	C_NGA	REFERENCE HIGH EFFICIENCY RANGE, GAS, 4 BURNER, OVEN, 11" GRIDDLE	C_CK_RANGEHE_NGA_R	2017	CCKNGA	0.4	Btu out / Btu in	7600	$	0	$	12	yrs	275	kbtu			cooking energy efficiency (%)
Commercial	Commercial Cooking	C_CK_RANGE_ELC	ELC	STANDARD RANGE, ELECTRIC-INDUCTION, 4 BURNER, OVEN, 11" GRIDDLE	C_CK_RANGEST_ELC_N	2020	CCKELC	0.75	Btu out / Btu in	9700	$	0	$	12	yrs	20	kW			cooking energy efficiency (%)
Commercial	Commercial Cooking	C_CK_RANGE_ELC	ELC	STANDARD RANGE, ELECTRIC-INDUCTION, 4 BURNER, OVEN, 11" GRIDDLE	C_CK_RANGEST_ELC_N	2030	CCKELC	0.75	Btu out / Btu in	9700	$	0	$	12	yrs	20	kW			cooking energy efficiency (%)
Commercial	Commercial Cooking	C_CK_RANGE_ELC	ELC	STANDARD RANGE, ELECTRIC-INDUCTION, 4 BURNER, OVEN, 11" GRIDDLE	C_CK_RANGEST_ELC_N	2040	CCKELC	0.75	Btu out / Btu in	9700	$	0	$	12	yrs	20	kW			cooking energy efficiency (%)
Commercial	Commercial Cooking	C_CK_RANGE_ELC	ELC	STANDARD RANGE, ELECTRIC-INDUCTION, 4 BURNER, OVEN, 11" GRIDDLE	C_CK_RANGEST_ELC_N	2050	CCKELC	0.75	Btu out / Btu in	9700	$	0	$	12	yrs	20	kW			cooking energy efficiency (%)
Commercial	Commercial Cooking	C_CK_RANGE_ELC	ELC	HIGH EFFICIENCY RANGE, ELECTRIC-INDUCTION, 4 BURNER, OVEN, 11" GRIDDLE	C_CK_RANGEHE_ELC_N	2020	CCKELC	0.85	Btu out / Btu in	9700	$	0	$	12	yrs	20	kW			cooking energy efficiency (%)
Commercial	Commercial Cooking	C_CK_RANGE_ELC	ELC	HIGH EFFICIENCY RANGE, ELECTRIC-INDUCTION, 4 BURNER, OVEN, 11" GRIDDLE	C_CK_RANGEHE_ELC_N	2030	CCKELC	0.85	Btu out / Btu in	9700	$	0	$	12	yrs	20	kW			cooking energy efficiency (%)
Commercial	Commercial Cooking	C_CK_RANGE_ELC	ELC	HIGH EFFICIENCY RANGE, ELECTRIC-INDUCTION, 4 BURNER, OVEN, 11" GRIDDLE	C_CK_RANGEHE_ELC_N	2040	CCKELC	0.85	Btu out / Btu in	9700	$	0	$	12	yrs	20	kW			cooking energy efficiency (%)
Commercial	Commercial Cooking	C_CK_RANGE_ELC	ELC	HIGH EFFICIENCY RANGE, ELECTRIC-INDUCTION, 4 BURNER, OVEN, 11" GRIDDLE	C_CK_RANGEHE_ELC_N	2050	CCKELC	0.85	Btu out / Btu in	9700	$	0	$	12	yrs	20	kW			cooking energy efficiency (%)
Commercial	Commercial Cooking	C_CK_RANGE_ELC	ELC	REFERENCE RANGE, ELECTRIC, 4 BURNER, OVEN, 11" GRIDDLE	C_CK_RANGE_ELC_R	2012	CCKELC	0.75	Btu out / Btu in	9700	$	0	$	12	yrs	20	kW			cooking energy efficiency (%)
Commercial	Commercial Cooking	C_CK_RANGE_ELC	ELC	REFERENCE STANDARD RANGE, ELECTRIC, 4 BURNER, OVEN, 11" GRIDDLE	C_CK_RANGEST_ELC_R	2017	CCKELC	0.75	Btu out / Btu in	9700	$	0	$	12	yrs	20	kW			cooking energy efficiency (%)
Commercial	Commercial Cooking	C_CK_RANGE_ELC	ELC	REFERENCE HIGH EFFICIENCY RANGE, ELECTRIC, 4 BURNER, OVEN, 11" GRIDDLE	C_CK_RANGEHE_ELC_R	2017	CCKELC	0.85	Btu out / Btu in	9700	$	0	$	12	yrs	20	kW			cooking energy efficiency (%)
Commercial	Commercial Refrigeration	C_RF_BVM	ELC	STANDARD COMMERCIAL BEVERAGE MERCHANDISERS	C_RF_BVMST_ELC_N	2020	CRFBVM	0.114635477377833	Btu out / Btu in	2811	$	95	$	10	yrs	4689	btu/hr	1380	kwh/yr	1/(Nominal Capacity over Average Input), 1/(Btu in / Btu out)
Commercial	Commercial Refrigeration	C_RF_BVM	ELC	STANDARD COMMERCIAL BEVERAGE MERCHANDISERS	C_RF_BVMST_ELC_N	2030	CRFBVM	0.11372171632627	Btu out / Btu in	2839	$	95	$	10	yrs	4689	btu/hr	1369	kwh/yr	1/(Nominal Capacity over Average Input), 1/(Btu in / Btu out)
Commercial	Commercial Refrigeration	C_RF_BVM	ELC	STANDARD COMMERCIAL BEVERAGE MERCHANDISERS	C_RF_BVMST_ELC_N	2040	CRFBVM	0.109485187814481	Btu out / Btu in	3078	$	95	$	10	yrs	4689	btu/hr	1318	kwh/yr	1/(Nominal Capacity over Average Input), 1/(Btu in / Btu out)
Commercial	Commercial Refrigeration	C_RF_BVM	ELC	HIGH EFFICIENCY COMMERCIAL BEVERAGE MERCHANDISERS	C_RF_BVMHE_ELC_N	2020	CRFBVM	0.11372171632627	Btu out / Btu in	2839	$	95	$	10	yrs	4689	btu/hr	1369	kwh/yr	1/(Nominal Capacity over Average Input), 1/(Btu in / Btu out)
Commercial	Commercial Refrigeration	C_RF_BVM	ELC	HIGH EFFICIENCY COMMERCIAL BEVERAGE MERCHANDISERS	C_RF_BVMHE_ELC_N	2030	CRFBVM	0.110398948866043	Btu out / Btu in	2972	$	95	$	10	yrs	4689	btu/hr	1329	kwh/yr	1/(Nominal Capacity over Average Input), 1/(Btu in / Btu out)
Commercial	Commercial Refrigeration	C_RF_BVM	ELC	HIGH EFFICIENCY COMMERCIAL BEVERAGE MERCHANDISERS	C_RF_BVMHE_ELC_N	2040	CRFBVM	0.098520055195732	Btu out / Btu in	3232	$	95	$	10	yrs	4689	btu/hr	1186	kwh/yr	1/(Nominal Capacity over Average Input), 1/(Btu in / Btu out)
Commercial	Commercial Refrigeration	C_RF_BVM	ELC	REFERENCE COMMERCIAL BEVERAGE MERCHANDISERS	C_RF_BVM_ELC_R	2003	CRFBVM	0.323969827372136	Btu out / Btu in	1457	$	84	$	8	yrs	4689	btu/hr	3900	kwh/yr	1/(Nominal Capacity over Average Input), 1/(Btu in / Btu out)
Commercial	Commercial Refrigeration	C_RF_BVM	ELC	REFERENCE COMMERCIAL BEVERAGE MERCHANDISERS	C_RF_BVM_ELC_R	2012	CRFBVM	0.151933542118881	Btu out / Btu in	2382	$	108	$	10	yrs	4689	btu/hr	1829	kwh/yr	1/(Nominal Capacity over Average Input), 1/(Btu in / Btu out)
Commercial	Commercial Refrigeration	C_RF_BVM	ELC	REFERENCE STANDARD COMMERCIAL BEVERAGE MERCHANDISERS	C_RF_BVMST_ELC_R	2015	CRFBVM	0.147946221166609	Btu out / Btu in	2602	$	98	$	10	yrs	4689	btu/hr	1781	kwh/yr	1/(Nominal Capacity over Average Input), 1/(Btu in / Btu out)
Commercial	Commercial Refrigeration	C_RF_BVM	ELC	REFERENCE HIGH EFFICIENCY COMMERCIAL BEVERAGE MERCHANDISERS	C_RF_BVMHE_ELC_R	2015	CRFBVM	0.140719201940615	Btu out / Btu in	2628	$	95	$	10	yrs	4689	btu/hr	1694	kwh/yr	1/(Nominal Capacity over Average Input), 1/(Btu in / Btu out)
Commercial	Commercial Refrigeration	C_RF_CEN	ELC	STANDARD SUPERMARKET DISPLAY CASES	C_RF_CENST_ELC_N	2020	CRFCEN	0.260521537467771	Btu out / Btu in	11657	$	940	$	10	yrs	17623	btu/hr	11787	kwh/yr	1/(Nominal Capacity over Average Input), 1/(Btu in / Btu out)
Commercial	Commercial Refrigeration	C_RF_CEN	ELC	STANDARD SUPERMARKET DISPLAY CASES	C_RF_CENST_ELC_N	2030	CRFCEN	0.231346308023683	Btu out / Btu in	11754	$	940	$	10	yrs	17623	btu/hr	10467	kwh/yr	1/(Nominal Capacity over Average Input), 1/(Btu in / Btu out)
Commercial	Commercial Refrigeration	C_RF_CEN	ELC	STANDARD SUPERMARKET DISPLAY CASES	C_RF_CENST_ELC_N	2040	CRFCEN	0.202148976133047	Btu out / Btu in	11851	$	940	$	10	yrs	17623	btu/hr	9146	kwh/yr	1/(Nominal Capacity over Average Input), 1/(Btu in / Btu out)
Commercial	Commercial Refrigeration	C_RF_CEN	ELC	HIGH EFFICIENCY SUPERMARKET DISPLAY CASES	C_RF_CENHE_ELC_N	2020	CRFCEN	0.256078945711512	Btu out / Btu in	12107	$	940	$	10	yrs	17623	btu/hr	11586	kwh/yr	1/(Nominal Capacity over Average Input), 1/(Btu in / Btu out)
Commercial	Commercial Refrigeration	C_RF_CEN	ELC	HIGH EFFICIENCY SUPERMARKET DISPLAY CASES	C_RF_CENHE_ELC_N	2030	CRFCEN	0.202148976133047	Btu out / Btu in	11851	$	940	$	10	yrs	17623	btu/hr	9146	kwh/yr	1/(Nominal Capacity over Average Input), 1/(Btu in / Btu out)
Commercial	Commercial Refrigeration	C_RF_CEN	ELC	HIGH EFFICIENCY SUPERMARKET DISPLAY CASES	C_RF_CENHE_ELC_N	2040	CRFCEN	0.19204815806036	Btu out / Btu in	12107	$	940	$	10	yrs	17623	btu/hr	8689	kwh/yr	1/(Nominal Capacity over Average Input), 1/(Btu in / Btu out)
Commercial	Commercial Refrigeration	C_RF_CEN	ELC	REFERENCE SUPERMARKET DISPLAY CASES	C_RF_CEN_ELC_R	2003	CRFCEN	0.40898698630137	Btu out / Btu in	6452	$	657	$	10	yrs	20000	btu/hr	21000	kwh/yr	1/(Nominal Capacity over Average Input), 1/(Btu in / Btu out)
Commercial	Commercial Refrigeration	C_RF_CEN	ELC	REFERENCE SUPERMARKET DISPLAY CASES	C_RF_CEN_ELC_R	2012	CRFCEN	0.298316721065793	Btu out / Btu in	10811	$	940	$	10	yrs	17623	btu/hr	13497	kwh/yr	1/(Nominal Capacity over Average Input), 1/(Btu in / Btu out)
Commercial	Commercial Refrigeration	C_RF_CEN	ELC	REFERENCE STANDARD SUPERMARKET DISPLAY CASES	C_RF_CENST_ELC_R	2015	CRFCEN	0.277717240882543	Btu out / Btu in	11241	$	940	$	10	yrs	17623	btu/hr	12565	kwh/yr	1/(Nominal Capacity over Average Input), 1/(Btu in / Btu out)
Commercial	Commercial Refrigeration	C_RF_CEN	ELC	REFERENCE HIGH EFFICIENCY SUPERMARKET DISPLAY CASES	C_RF_CENHE_ELC_R	2015	CRFCEN	0.25961533715928	Btu out / Btu in	11902	$	940	$	10	yrs	17623	btu/hr	11746	kwh/yr	1/(Nominal Capacity over Average Input), 1/(Btu in / Btu out)
Commercial	Commercial Refrigeration	C_RF_ICM	ELC	STANDARD ELECTRIC ICM HE FOR REFRIGERATION	C_RF_ICMST_ELC_N	2020	CRFICM	0.575635566193763	Btu out / Btu in	2687	$	826	$	8	yrs	1963	btu/hr	2901	kwh/yr	1/(Nominal Capacity over Average Input), 1/(Btu in / Btu out)
Commercial	Commercial Refrigeration	C_RF_ICM	ELC	STANDARD ELECTRIC ICM HE FOR REFRIGERATION	C_RF_ICMST_ELC_N	2030	CRFICM	0.527417902427791	Btu out / Btu in	2722	$	826	$	8	yrs	1963	btu/hr	2658	kwh/yr	1/(Nominal Capacity over Average Input), 1/(Btu in / Btu out)
Commercial	Commercial Refrigeration	C_RF_ICM	ELC	STANDARD ELECTRIC ICM HE FOR REFRIGERATION	C_RF_ICMST_ELC_N	2040	CRFICM	0.501027164646415	Btu out / Btu in	3081	$	826	$	8	yrs	1963	btu/hr	2525	kwh/yr	1/(Nominal Capacity over Average Input), 1/(Btu in / Btu out)
Commercial	Commercial Refrigeration	C_RF_ICM	ELC	HIGH EFFICIENCY ELECTRIC ICM HE FOR REFRIGERATION	C_RF_ICMHE_ELC_N	2020	CRFICM	0.575635566193763	Btu out / Btu in	2722	$	826	$	8	yrs	1963	btu/hr	2901	kwh/yr	1/(Nominal Capacity over Average Input), 1/(Btu in / Btu out)
Commercial	Commercial Refrigeration	C_RF_ICM	ELC	HIGH EFFICIENCY ELECTRIC ICM HE FOR REFRIGERATION	C_RF_ICMHE_ELC_N	2030	CRFICM	0.523846223630311	Btu out / Btu in	3081	$	826	$	8	yrs	1963	btu/hr	2640	kwh/yr	1/(Nominal Capacity over Average Input), 1/(Btu in / Btu out)
Commercial	Commercial Refrigeration	C_RF_ICM	ELC	HIGH EFFICIENCY ELECTRIC ICM HE FOR REFRIGERATION	C_RF_ICMHE_ELC_N	2040	CRFICM	0.497653912448796	Btu out / Btu in	3081	$	826	$	8	yrs	1963	btu/hr	2508	kwh/yr	1/(Nominal Capacity over Average Input), 1/(Btu in / Btu out)
Commercial	Commercial Refrigeration	C_RF_ICM	ELC	REFERENCE COMMERCIAL ICE-MACHINES	C_RF_ICM_ELC_R	2003	CRFICM	0.760569157263251	Btu out / Btu in	1499	$	639	$	8	yrs	1963	btu/hr	3833	kwh/yr	1/(Nominal Capacity over Average Input), 1/(Btu in / Btu out)
Commercial	Commercial Refrigeration	C_RF_ICM	ELC	REFERENCE COMMERCIAL ICE-MACHINES	C_RF_ICM_ELC_R	2012	CRFICM	0.631988720553993	Btu out / Btu in	2441	$	826	$	8	yrs	1963	btu/hr	3185	kwh/yr	1/(Nominal Capacity over Average Input), 1/(Btu in / Btu out)
Commercial	Commercial Refrigeration	C_RF_ICM	ELC	REFERENCE STANDARD COMMERCIAL ICE-MACHINES	C_RF_ICMST_ELC_R	2015	CRFICM	0.610757074368977	Btu out / Btu in	2579	$	826	$	8	yrs	1963	btu/hr	3078	kwh/yr	1/(Nominal Capacity over Average Input), 1/(Btu in / Btu out)
Commercial	Commercial Refrigeration	C_RF_ICM	ELC	REFERENCE HIGH EFFICIENCY COMMERCIAL ICE-MACHINES	C_RF_ICMHE_ELC_R	2015	CRFICM	0.597065638978639	Btu out / Btu in	2687	$	826	$	8	yrs	1963	btu/hr	3009	kwh/yr	1/(Nominal Capacity over Average Input), 1/(Btu in / Btu out)
Commercial	Commercial Refrigeration	C_RF_RIF	ELC	STANDARD COMMERCIAL REACH-IN FREEZERS	C_RF_RIFST_ELC_N	2020	CRFRIF	0.39956100744836	Btu out / Btu in	4258	$	181	$	10	yrs	4341	btu/hr	4453	kwh/yr	1/(Nominal Capacity over Average Input), 1/(Btu in / Btu out)
Commercial	Commercial Refrigeration	C_RF_RIF	ELC	STANDARD COMMERCIAL REACH-IN FREEZERS	C_RF_RIFST_ELC_N	2030	CRFRIF	0.396330781473031	Btu out / Btu in	4093	$	181	$	10	yrs	4341	btu/hr	4417	kwh/yr	1/(Nominal Capacity over Average Input), 1/(Btu in / Btu out)
Commercial	Commercial Refrigeration	C_RF_RIF	ELC	STANDARD COMMERCIAL REACH-IN FREEZERS	C_RF_RIFST_ELC_N	2040	CRFRIF	0.338814813412308	Btu out / Btu in	4480	$	181	$	10	yrs	4341	btu/hr	3776	kwh/yr	1/(Nominal Capacity over Average Input), 1/(Btu in / Btu out)
Commercial	Commercial Refrigeration	C_RF_RIF	ELC	HIGH EFFICIENCY COMMERCIAL REACH-IN FREEZERS	C_RF_RIFHE_ELC_N	2020	CRFRIF	0.396330781473031	Btu out / Btu in	4252	$	181	$	10	yrs	4341	btu/hr	4417	kwh/yr	1/(Nominal Capacity over Average Input), 1/(Btu in / Btu out)
Commercial	Commercial Refrigeration	C_RF_RIF	ELC	HIGH EFFICIENCY COMMERCIAL REACH-IN FREEZERS	C_RF_RIFHE_ELC_N	2030	CRFRIF	0.356670784775934	Btu out / Btu in	4451	$	181	$	10	yrs	4341	btu/hr	3975	kwh/yr	1/(Nominal Capacity over Average Input), 1/(Btu in / Btu out)
Commercial	Commercial Refrigeration	C_RF_RIF	ELC	HIGH EFFICIENCY COMMERCIAL REACH-IN FREEZERS	C_RF_RIFHE_ELC_N	2040	CRFRIF	0.32185612704183	Btu out / Btu in	4675	$	181	$	10	yrs	4341	btu/hr	3587	kwh/yr	1/(Nominal Capacity over Average Input), 1/(Btu in / Btu out)
Commercial	Commercial Refrigeration	C_RF_RIF	ELC	REFERENCE COMMERCIAL REACH-IN FREEZERS	C_RF_RIF_ELC_R	2003	CRFRIF	0.842730065563666	Btu out / Btu in	2654	$	140	$	8	yrs	4341	btu/hr	9392	kwh/yr	1/(Nominal Capacity over Average Input), 1/(Btu in / Btu out)
Commercial	Commercial Refrigeration	C_RF_RIF	ELC	REFERENCE COMMERCIAL REACH-IN FREEZERS	C_RF_RIF_ELC_R	2012	CRFRIF	0.54043475137244	Btu out / Btu in	3749	$	181	$	10	yrs	4341	btu/hr	6023	kwh/yr	1/(Nominal Capacity over Average Input), 1/(Btu in / Btu out)
Commercial	Commercial Refrigeration	C_RF_RIF	ELC	REFERENCE STANDARD COMMERCIAL REACH-IN FREEZERS	C_RF_RIFST_ELC_R	2015	CRFRIF	0.501761768167804	Btu out / Btu in	3896	$	181	$	10	yrs	4341	btu/hr	5592	kwh/yr	1/(Nominal Capacity over Average Input), 1/(Btu in / Btu out)
Commercial	Commercial Refrigeration	C_RF_RIF	ELC	REFERENCE HIGH EFFICIENCY COMMERCIAL REACH-IN FREEZERS	C_RF_RIFHE_ELC_R	2015	CRFRIF	0.409431142372978	Btu out / Btu in	4049	$	181	$	10	yrs	4341	btu/hr	4563	kwh/yr	1/(Nominal Capacity over Average Input), 1/(Btu in / Btu out)
Commercial	Commercial Refrigeration	C_RF_RIR	ELC	STANDARD COMMERCIAL REACH-IN REFRIGERATORS	C_RF_RIRST_ELC_N	2020	CRFRIR	0.19256146455458	Btu out / Btu in	3810	$	185	$	10	yrs	2929	btu/hr	1448	kwh/yr	1/(Nominal Capacity over Average Input), 1/(Btu in / Btu out)
Commercial	Commercial Refrigeration	C_RF_RIR	ELC	STANDARD COMMERCIAL REACH-IN REFRIGERATORS	C_RF_RIRST_ELC_N	2030	CRFRIR	0.167427405990481	Btu out / Btu in	4077	$	185	$	10	yrs	2929	btu/hr	1259	kwh/yr	1/(Nominal Capacity over Average Input), 1/(Btu in / Btu out)
Commercial	Commercial Refrigeration	C_RF_RIR	ELC	STANDARD COMMERCIAL REACH-IN REFRIGERATORS	C_RF_RIRST_ELC_N	2040	CRFRIR	0.162373997390292	Btu out / Btu in	4143	$	185	$	10	yrs	2929	btu/hr	1221	kwh/yr	1/(Nominal Capacity over Average Input), 1/(Btu in / Btu out)
Commercial	Commercial Refrigeration	C_RF_RIR	ELC	HIGH EFFICIENCY COMMERCIAL REACH-IN REFRIGERATORS	C_RF_RIRHE_ELC_N	2020	CRFRIR	0.178199145375095	Btu out / Btu in	3864	$	185	$	10	yrs	2929	btu/hr	1340	kwh/yr	1/(Nominal Capacity over Average Input), 1/(Btu in / Btu out)
Commercial	Commercial Refrigeration	C_RF_RIR	ELC	HIGH EFFICIENCY COMMERCIAL REACH-IN REFRIGERATORS	C_RF_RIRHE_ELC_N	2030	CRFRIR	0.152932102374149	Btu out / Btu in	3797	$	185	$	10	yrs	2929	btu/hr	1150	kwh/yr	1/(Nominal Capacity over Average Input), 1/(Btu in / Btu out)
Commercial	Commercial Refrigeration	C_RF_RIR	ELC	HIGH EFFICIENCY COMMERCIAL REACH-IN REFRIGERATORS	C_RF_RIRHE_ELC_N	2040	CRFRIR	0.148543615958195	Btu out / Btu in	3822	$	185	$	10	yrs	2929	btu/hr	1117	kwh/yr	1/(Nominal Capacity over Average Input), 1/(Btu in / Btu out)
Commercial	Commercial Refrigeration	C_RF_RIR	ELC	REFERENCE COMMERCIAL REACH-IN REFRIGERATORS	C_RF_RIR_ELC_R	2003	CRFRIR	0.493381126331811	Btu out / Btu in	2966	$	143	$	10	yrs	3000	btu/hr	3800	kwh/yr	1/(Nominal Capacity over Average Input), 1/(Btu in / Btu out)
Commercial	Commercial Refrigeration	C_RF_RIR	ELC	REFERENCE COMMERCIAL REACH-IN REFRIGERATORS	C_RF_RIR_ELC_R	2012	CRFRIR	0.311183582222181	Btu out / Btu in	3454	$	185	$	10	yrs	2929	btu/hr	2340	kwh/yr	1/(Nominal Capacity over Average Input), 1/(Btu in / Btu out)
Commercial	Commercial Refrigeration	C_RF_RIR	ELC	REFERENCE STANDARD COMMERCIAL REACH-IN REFRIGERATORS	C_RF_RIRST_ELC_R	2015	CRFRIR	0.270357360110125	Btu out / Btu in	3643	$	185	$	10	yrs	2929	btu/hr	2033	kwh/yr	1/(Nominal Capacity over Average Input), 1/(Btu in / Btu out)
Commercial	Commercial Refrigeration	C_RF_RIR	ELC	REFERENCE HIGH EFFICIENCY COMMERCIAL REACH-IN REFRIGERATORS	C_RF_RIRHE_ELC_R	2015	CRFRIR	0.185380304964838	Btu out / Btu in	3884	$	185	$	10	yrs	2929	btu/hr	1394	kwh/yr	1/(Nominal Capacity over Average Input), 1/(Btu in / Btu out)
Commercial	Commercial Refrigeration	C_RF_RVM	ELC	STANDARD ELECTRIC RVM HE FOR REFRIGERATION	C_RF_RVMST_ELC_N	2020	CRFRVM	0.29267156083655	Btu out / Btu in	3662	$	250	$	13.5	yrs	1810	btu/hr	1360	kwh/yr	1/(Nominal Capacity over Average Input), 1/(Btu in / Btu out)
Commercial	Commercial Refrigeration	C_RF_RVM	ELC	STANDARD ELECTRIC RVM HE FOR REFRIGERATION	C_RF_RVMST_ELC_N	2030	CRFRVM	0.283848374076036	Btu out / Btu in	3772	$	250	$	13.5	yrs	1810	btu/hr	1319	kwh/yr	1/(Nominal Capacity over Average Input), 1/(Btu in / Btu out)
Commercial	Commercial Refrigeration	C_RF_RVM	ELC	STANDARD ELECTRIC RVM HE FOR REFRIGERATION	C_RF_RVMST_ELC_N	2040	CRFRVM	0.278253182471808	Btu out / Btu in	3847	$	250	$	13.5	yrs	1810	btu/hr	1293	kwh/yr	1/(Nominal Capacity over Average Input), 1/(Btu in / Btu out)
Commercial	Commercial Refrigeration	C_RF_RVM	ELC	HIGH EFFICIENCY ELECTRIC RVM HE FOR REFRIGERATION	C_RF_RVMHE_ELC_N	2020	CRFRVM	0.278037982794722	Btu out / Btu in	3849	$	250	$	13.5	yrs	1810	btu/hr	1292	kwh/yr	1/(Nominal Capacity over Average Input), 1/(Btu in / Btu out)
Commercial	Commercial Refrigeration	C_RF_RVM	ELC	HIGH EFFICIENCY ELECTRIC RVM HE FOR REFRIGERATION	C_RF_RVMHE_ELC_N	2030	CRFRVM	0.26964519538838	Btu out / Btu in	3965	$	250	$	13.5	yrs	1810	btu/hr	1253	kwh/yr	1/(Nominal Capacity over Average Input), 1/(Btu in / Btu out)
Commercial	Commercial Refrigeration	C_RF_RVM	ELC	HIGH EFFICIENCY ELECTRIC RVM HE FOR REFRIGERATION	C_RF_RVMHE_ELC_N	2040	CRFRVM	0.264265203461238	Btu out / Btu in	4044	$	250	$	13.5	yrs	1810	btu/hr	1228	kwh/yr	1/(Nominal Capacity over Average Input), 1/(Btu in / Btu out)
Commercial	Commercial Refrigeration	C_RF_RVM	ELC	REFERENCE COMMERCIAL REFRIGERATED VENDING MACHINES	C_RF_RVM_ELC_R	2003	CRFRVM	0.645599031257095	Btu out / Btu in	1844	$	209	$	14	yrs	1810	btu/hr	3000	kwh/yr	1/(Nominal Capacity over Average Input), 1/(Btu in / Btu out)
Commercial	Commercial Refrigeration	C_RF_RVM	ELC	REFERENCE COMMERCIAL REFRIGERATED VENDING MACHINES	C_RF_RVM_ELC_R	2012	CRFRVM	0.35120587300386	Btu out / Btu in	3320	$	270	$	13.5	yrs	1810	btu/hr	1632	kwh/yr	1/(Nominal Capacity over Average Input), 1/(Btu in / Btu out)
Commercial	Commercial Refrigeration	C_RF_RVM	ELC	REFERENCE STANDARD COMMERCIAL REFRIGERATED VENDING MACHINES	C_RF_RVMST_ELC_R	2015	CRFRVM	0.35120587300386	Btu out / Btu in	3320	$	270	$	13.5	yrs	1810	btu/hr	1632	kwh/yr	1/(Nominal Capacity over Average Input), 1/(Btu in / Btu out)
Commercial	Commercial Refrigeration	C_RF_RVM	ELC	REFERENCE HIGH EFFICIENCY COMMERCIAL REFRIGERATED VENDING MACHINES	C_RF_RVMHE_ELC_R	2015	CRFRVM	0.32366031433689	Btu out / Btu in	3387	$	250	$	13.5	yrs	1810	btu/hr	1504	kwh/yr	1/(Nominal Capacity over Average Input), 1/(Btu in / Btu out)
Commercial	Commercial Refrigeration	C_RF_WIF	ELC	STANDARD COMMERCIAL WALK-IN FREEZERS	C_RF_WIFST_ELC_N	2020	CRFWIF	0.236394714107016	Btu out / Btu in	24843	$	741	$	10	yrs	22114	btu/hr	13421	kwh/yr	1/(Nominal Capacity over Average Input), 1/(Btu in / Btu out)
Commercial	Commercial Refrigeration	C_RF_WIF	ELC	STANDARD COMMERCIAL WALK-IN FREEZERS	C_RF_WIFST_ELC_N	2030	CRFWIF	0.224575859091309	Btu out / Btu in	24843	$	741	$	10	yrs	22114	btu/hr	12750	kwh/yr	1/(Nominal Capacity over Average Input), 1/(Btu in / Btu out)
Commercial	Commercial Refrigeration	C_RF_WIF	ELC	STANDARD COMMERCIAL WALK-IN FREEZERS	C_RF_WIFST_ELC_N	2040	CRFWIF	0.213355873033178	Btu out / Btu in	24843	$	741	$	10	yrs	22114	btu/hr	12113	kwh/yr	1/(Nominal Capacity over Average Input), 1/(Btu in / Btu out)
Commercial	Commercial Refrigeration	C_RF_WIF	ELC	HIGH EFFICIENCY COMMERCIAL WALK-IN FREEZERS	C_RF_WIFHE_ELC_N	2020	CRFWIF	0.234316286548367	Btu out / Btu in	25501	$	741	$	10	yrs	22114	btu/hr	13303	kwh/yr	1/(Nominal Capacity over Average Input), 1/(Btu in / Btu out)
Commercial	Commercial Refrigeration	C_RF_WIF	ELC	HIGH EFFICIENCY COMMERCIAL WALK-IN FREEZERS	C_RF_WIFHE_ELC_N	2030	CRFWIF	0.222585500497009	Btu out / Btu in	25501	$	741	$	10	yrs	22114	btu/hr	12637	kwh/yr	1/(Nominal Capacity over Average Input), 1/(Btu in / Btu out)
Commercial	Commercial Refrigeration	C_RF_WIF	ELC	HIGH EFFICIENCY COMMERCIAL WALK-IN FREEZERS	C_RF_WIFHE_ELC_N	2040	CRFWIF	0.211471197196098	Btu out / Btu in	25501	$	741	$	10	yrs	22114	btu/hr	12006	kwh/yr	1/(Nominal Capacity over Average Input), 1/(Btu in / Btu out)
Commercial	Commercial Refrigeration	C_RF_WIF	ELC	REFERENCE COMMERCIAL WALK-IN FREEZERS	C_RF_WIF_ELC_R	2003	CRFWIF	0.590766612856667	Btu out / Btu in	18570	$	573	$	10	yrs	22114	btu/hr	33540	kwh/yr	1/(Nominal Capacity over Average Input), 1/(Btu in / Btu out)
Commercial	Commercial Refrigeration	C_RF_WIF	ELC	REFERENCE COMMERCIAL WALK-IN FREEZERS	C_RF_WIF_ELC_R	2012	CRFWIF	0.402686532591804	Btu out / Btu in	24058	$	741	$	10	yrs	22114	btu/hr	22862	kwh/yr	1/(Nominal Capacity over Average Input), 1/(Btu in / Btu out)
Commercial	Commercial Refrigeration	C_RF_WIF	ELC	REFERENCE STANDARD COMMERCIAL WALK-IN FREEZERS	C_RF_WIFST_ELC_R	2015	CRFWIF	0.402686532591804	Btu out / Btu in	24058	$	741	$	10	yrs	22114	btu/hr	22862	kwh/yr	1/(Nominal Capacity over Average Input), 1/(Btu in / Btu out)
Commercial	Commercial Refrigeration	C_RF_WIF	ELC	REFERENCE HIGH EFFICIENCY COMMERCIAL WALK-IN FREEZERS	C_RF_WIFHE_ELC_R	2015	CRFWIF	0.36774076753791	Btu out / Btu in	24103	$	741	$	10	yrs	22114	btu/hr	20878	kwh/yr	1/(Nominal Capacity over Average Input), 1/(Btu in / Btu out)
Commercial	Commercial Refrigeration	C_RF_WIR	ELC	STANDARD COMMERCIAL WALK-IN REFRIGERATORS	C_RF_WIRST_ELC_N	2020	CRFWIR	0.164929556007911	Btu out / Btu in	27703	$	741	$	12	yrs	37820	btu/hr	16014	kwh/yr	1/(Nominal Capacity over Average Input), 1/(Btu in / Btu out)
Commercial	Commercial Refrigeration	C_RF_WIR	ELC	STANDARD COMMERCIAL WALK-IN REFRIGERATORS	C_RF_WIRST_ELC_N	2030	CRFWIR	0.1566902875674	Btu out / Btu in	27703	$	741	$	12	yrs	37820	btu/hr	15214	kwh/yr	1/(Nominal Capacity over Average Input), 1/(Btu in / Btu out)
Commercial	Commercial Refrigeration	C_RF_WIR	ELC	STANDARD COMMERCIAL WALK-IN REFRIGERATORS	C_RF_WIRST_ELC_N	2040	CRFWIR	0.148852683463365	Btu out / Btu in	27703	$	741	$	12	yrs	37820	btu/hr	14453	kwh/yr	1/(Nominal Capacity over Average Input), 1/(Btu in / Btu out)
Commercial	Commercial Refrigeration	C_RF_WIR	ELC	HIGH EFFICIENCY COMMERCIAL WALK-IN REFRIGERATORS	C_RF_WIRHE_ELC_N	2020	CRFWIR	0.163292001405359	Btu out / Btu in	27886	$	741	$	12	yrs	37820	btu/hr	15855	kwh/yr	1/(Nominal Capacity over Average Input), 1/(Btu in / Btu out)
Commercial	Commercial Refrigeration	C_RF_WIR	ELC	HIGH EFFICIENCY COMMERCIAL WALK-IN REFRIGERATORS	C_RF_WIRHE_ELC_N	2030	CRFWIR	0.155135125649254	Btu out / Btu in	27886	$	741	$	12	yrs	37820	btu/hr	15063	kwh/yr	1/(Nominal Capacity over Average Input), 1/(Btu in / Btu out)
Commercial	Commercial Refrigeration	C_RF_WIR	ELC	HIGH EFFICIENCY COMMERCIAL WALK-IN REFRIGERATORS	C_RF_WIRHE_ELC_N	2040	CRFWIR	0.147379914229624	Btu out / Btu in	27886	$	741	$	12	yrs	37820	btu/hr	14310	kwh/yr	1/(Nominal Capacity over Average Input), 1/(Btu in / Btu out)
Commercial	Commercial Refrigeration	C_RF_WIR	ELC	REFERENCE COMMERCIAL WALK-IN REFRIGERATORS	C_RF_WIR_ELC_R	2003	CRFWIR	0.553637642860075	Btu out / Btu in	23846	$	573	$	12	yrs	37820	btu/hr	53756	kwh/yr	1/(Nominal Capacity over Average Input), 1/(Btu in / Btu out)
Commercial	Commercial Refrigeration	C_RF_WIR	ELC	REFERENCE COMMERCIAL WALK-IN REFRIGERATORS	C_RF_WIR_ELC_R	2012	CRFWIR	0.316068636463517	Btu out / Btu in	27012	$	716	$	12	yrs	37820	btu/hr	30689	kwh/yr	1/(Nominal Capacity over Average Input), 1/(Btu in / Btu out)
Commercial	Commercial Refrigeration	C_RF_WIR	ELC	REFERENCE STANDARD COMMERCIAL WALK-IN REFRIGERATORS	C_RF_WIRST_ELC_R	2015	CRFWIR	0.316068636463517	Btu out / Btu in	27012	$	741	$	12	yrs	37820	btu/hr	30689	kwh/yr	1/(Nominal Capacity over Average Input), 1/(Btu in / Btu out)
Commercial	Commercial Refrigeration	C_RF_WIR	ELC	REFERENCE HIGH EFFICIENCY COMMERCIAL WALK-IN REFRIGERATORS	C_RF_WIRHE_ELC_R	2015	CRFWIR	0.283956087716629	Btu out / Btu in	27057	$	741	$	12	yrs	37820	btu/hr	27571	kwh/yr	1/(Nominal Capacity over Average Input), 1/(Btu in / Btu out)
Commercial	Commercial Refrigeration	C_RF_CMP	ELC	STANDARD COMMERCIAL COMPRESSOR RACK SYSTEMS	C_RF_CMPST_ELC_N	2020	CRFCEN	0.48477746052704	Btu out / Btu in	452000	$	34000	$	15	yrs	830	kbtu/h	1033	Mwh/yr	1/(Nominal Capacity over Average Input), 1/(Btu in / Btu out)
Commercial	Commercial Refrigeration	C_RF_CMP	ELC	STANDARD COMMERCIAL COMPRESSOR RACK SYSTEMS	C_RF_CMPST_ELC_N	2030	CRFCEN	0.444747753179042	Btu out / Btu in	388000	$	34000	$	15	yrs	818	kbtu/h	934	Mwh/yr	1/(Nominal Capacity over Average Input), 1/(Btu in / Btu out)
Commercial	Commercial Refrigeration	C_RF_CMP	ELC	STANDARD COMMERCIAL COMPRESSOR RACK SYSTEMS	C_RF_CMPST_ELC_N	2040	CRFCEN	0.444747753179042	Btu out / Btu in	388000	$	34000	$	15	yrs	818	kbtu/h	934	Mwh/yr	1/(Nominal Capacity over Average Input), 1/(Btu in / Btu out)
Commercial	Commercial Refrigeration	C_RF_CMP	ELC	HIGH EFFICIENCY COMMERCIAL COMPRESSOR RACK SYSTEMS	C_RF_CMPHE_ELC_N	2020	CRFCEN	0.484979899722446	Btu out / Btu in	444000	$	34000	$	15	yrs	816	kbtu/h	1016	Mwh/yr	1/(Nominal Capacity over Average Input), 1/(Btu in / Btu out)
Commercial	Commercial Refrigeration	C_RF_CMP	ELC	HIGH EFFICIENCY COMMERCIAL COMPRESSOR RACK SYSTEMS	C_RF_CMPHE_ELC_N	2030	CRFCEN	0.444533307788102	Btu out / Btu in	339000	$	34000	$	15	yrs	715	kbtu/h	816	Mwh/yr	1/(Nominal Capacity over Average Input), 1/(Btu in / Btu out)
Commercial	Commercial Refrigeration	C_RF_CMP	ELC	HIGH EFFICIENCY COMMERCIAL COMPRESSOR RACK SYSTEMS	C_RF_CMPHE_ELC_N	2040	CRFCEN	0.444533307788102	Btu out / Btu in	339000	$	34000	$	15	yrs	715	kbtu/h	816	Mwh/yr	1/(Nominal Capacity over Average Input), 1/(Btu in / Btu out)
Commercial	Commercial Refrigeration	C_RF_CMP	ELC	REFERENCE COMMERCIAL COMPRESSOR RACK SYSTEMS	C_RF_CMP_ELC_R	2003	CRFCEN	0.600218543161557	Btu out / Btu in	630000	$	33000	$	15	yrs	1050	kbtu/h	1618	Mwh/yr	1/(Nominal Capacity over Average Input), 1/(Btu in / Btu out)
Commercial	Commercial Refrigeration	C_RF_CMP	ELC	REFERENCE COMMERCIAL COMPRESSOR RACK SYSTEMS	C_RF_CMP_ELC_R	2012	CRFCEN	0.48591549086758	Btu out / Btu in	630000	$	34000	$	15	yrs	1200	kbtu/h	1497	Mwh/yr	1/(Nominal Capacity over Average Input), 1/(Btu in / Btu out)
Commercial	Commercial Refrigeration	C_RF_CMP	ELC	REFERENCE STANDARD COMMERCIAL COMPRESSOR RACK SYSTEMS	C_RF_CMPST_ELC_R	2015	CRFCEN	0.485743647596025	Btu out / Btu in	625000	$	34000	$	15	yrs	1190	kbtu/h	1484	Mwh/yr	1/(Nominal Capacity over Average Input), 1/(Btu in / Btu out)
Commercial	Commercial Refrigeration	C_RF_CMP	ELC	REFERENCE HIGH EFFICIENCY COMMERCIAL COMPRESSOR RACK SYSTEMS	C_RF_CMPHE_ELC_R	2015	CRFCEN	0.485842195708744	Btu out / Btu in	488000	$	34000	$	15	yrs	930	kbtu/h	1160	Mwh/yr	1/(Nominal Capacity over Average Input), 1/(Btu in / Btu out)
Commercial	Commercial Refrigeration	C_RF_CND	ELC	STANDARD COMMERCIAL CONDENSERS	C_RF_CNDST_ELC_N	2020	CRFCEN	0.023280343300787	Btu out / Btu in	51000	$	956	$	10	yrs	1121	kbtu/h	67	Mwh/yr	1/(Nominal Capacity over Average Input), 1/(Btu in / Btu out)
Commercial	Commercial Refrigeration	C_RF_CND	ELC	STANDARD COMMERCIAL CONDENSERS	C_RF_CNDST_ELC_N	2030	CRFCEN	0.022501655478543	Btu out / Btu in	51000	$	956	$	10	yrs	1004	kbtu/h	58	Mwh/yr	1/(Nominal Capacity over Average Input), 1/(Btu in / Btu out)
Commercial	Commercial Refrigeration	C_RF_CND	ELC	STANDARD COMMERCIAL CONDENSERS	C_RF_CNDST_ELC_N	2040	CRFCEN	0.022501655478543	Btu out / Btu in	51000	$	956	$	10	yrs	1004	kbtu/h	58	Mwh/yr	1/(Nominal Capacity over Average Input), 1/(Btu in / Btu out)
Commercial	Commercial Refrigeration	C_RF_CND	ELC	HIGH EFFICIENCY COMMERCIAL CONDENSERS	C_RF_CNDHE_ELC_N	2020	CRFCEN	0.023328269895334	Btu out / Btu in	51000	$	956	$	10	yrs	1102	kbtu/h	66	Mwh/yr	1/(Nominal Capacity over Average Input), 1/(Btu in / Btu out)
Commercial	Commercial Refrigeration	C_RF_CND	ELC	HIGH EFFICIENCY COMMERCIAL CONDENSERS	C_RF_CNDHE_ELC_N	2030	CRFCEN	0.022651176957561	Btu out / Btu in	51000	$	956	$	10	yrs	877	kbtu/h	51	Mwh/yr	1/(Nominal Capacity over Average Input), 1/(Btu in / Btu out)
Commercial	Commercial Refrigeration	C_RF_CND	ELC	HIGH EFFICIENCY COMMERCIAL CONDENSERS	C_RF_CNDHE_ELC_N	2040	CRFCEN	0.021318754783587	Btu out / Btu in	51000	$	956	$	10	yrs	877	kbtu/h	48	Mwh/yr	1/(Nominal Capacity over Average Input), 1/(Btu in / Btu out)
Commercial	Commercial Refrigeration	C_RF_CND	ELC	REFERENCE COMMERCIAL CONDENSERS	C_RF_CND_ELC_R	2003	CRFCEN	0.031995580560992	Btu out / Btu in	47000	$	817	$	10	yrs	1680	kbtu/h	138	Mwh/yr	1/(Nominal Capacity over Average Input), 1/(Btu in / Btu out)
Commercial	Commercial Refrigeration	C_RF_CND	ELC	REFERENCE COMMERCIAL CONDENSERS	C_RF_CND_ELC_R	2012	CRFCEN	0.02782224396608	Btu out / Btu in	54000	$	954	$	10	yrs	1680	kbtu/h	120	Mwh/yr	1/(Nominal Capacity over Average Input), 1/(Btu in / Btu out)
Commercial	Commercial Refrigeration	C_RF_CND	ELC	REFERENCE STANDARD COMMERCIAL CONDENSERS	C_RF_CNDST_ELC_R	2015	CRFCEN	0.024782839163063	Btu out / Btu in	53000	$	954	$	10	yrs	1666	kbtu/h	106	Mwh/yr	1/(Nominal Capacity over Average Input), 1/(Btu in / Btu out)
Commercial	Commercial Refrigeration	C_RF_CND	ELC	REFERENCE HIGH EFFICIENCY COMMERCIAL CONDENSERS	C_RF_CNDHE_ELC_R	2015	CRFCEN	0.025728096570783	Btu out / Btu in	51000	$	954	$	10	yrs	1302	kbtu/h	86	Mwh/yr	1/(Nominal Capacity over Average Input), 1/(Btu in / Btu out)
Commercial	Commercial Ventilation	C_VT_CAV	ELC	STANDARD CONSTANT AIR COMMERCIAL VENTILATION SYSTEM	C_VT_CAVST_ELC_N	2020	CVTCAV	0.380282712512171	CFM / Btu in / hr	74178	$	900	$	20	yrs	15000	CFM	15226	kwh/yr	calculated as the system airflow (CFM) over the system fan power (kW). EIA lists efficiencies in the range of 0.51 – 1 CFM/Btus
Commercial	Commercial Ventilation	C_VT_CAV	ELC	STANDARD CONSTANT AIR COMMERCIAL VENTILATION SYSTEM	C_VT_CAVST_ELC_N	2030	CVTCAV	0.400370506069281	CFM / Btu in / hr	74178	$	900	$	20	yrs	15000	CFM	14465	kwh/yr	calculated as the system airflow (CFM) over the system fan power (kW). EIA lists efficiencies in the range of 0.51 – 1 CFM/Btus
Commercial	Commercial Ventilation	C_VT_CAV	ELC	STANDARD CONSTANT AIR COMMERCIAL VENTILATION SYSTEM	C_VT_CAVST_ELC_N	2040	CVTCAV	0.447209375039746	CFM / Btu in / hr	74178	$	900	$	20	yrs	15000	CFM	12942	kwh/yr	calculated as the system airflow (CFM) over the system fan power (kW). EIA lists efficiencies in the range of 0.51 – 1 CFM/Btus
Commercial	Commercial Ventilation	C_VT_CAV	ELC	HIGH EFFICIENCY CONSTANT AIR COMMERCIAL VENTILATION SYSTEM	C_VT_CAVHE_ELC_N	2020	CVTCAV	0.380282712512171	CFM / Btu in / hr	74778	$	900	$	20	yrs	15000	CFM	11155	kwh/yr	calculated as the system airflow (CFM) over the system fan power (kW). EIA lists efficiencies in the range of 0.51 – 1 CFM/Btus
Commercial	Commercial Ventilation	C_VT_CAV	ELC	HIGH EFFICIENCY CONSTANT AIR COMMERCIAL VENTILATION SYSTEM	C_VT_CAVHE_ELC_N	2030	CVTCAV	0.400370506069281	CFM / Btu in / hr	74778	$	900	$	20	yrs	15000	CFM	10597	kwh/yr	calculated as the system airflow (CFM) over the system fan power (kW). EIA lists efficiencies in the range of 0.51 – 1 CFM/Btus
Commercial	Commercial Ventilation	C_VT_CAV	ELC	HIGH EFFICIENCY CONSTANT AIR COMMERCIAL VENTILATION SYSTEM	C_VT_CAVHE_ELC_N	2040	CVTCAV	0.447209375039746	CFM / Btu in / hr	74778	$	900	$	20	yrs	15000	CFM	9482	kwh/yr	calculated as the system airflow (CFM) over the system fan power (kW). EIA lists efficiencies in the range of 0.51 – 1 CFM/Btus
Commercial	Commercial Ventilation	C_VT_CAV	ELC	REFERENCE CONSTANT AIR COMMERCIAL VENTILATION SYSTEM	C_VT_CAV_ELC_R	2003	CVTCAV	0.372548148867856	CFM / Btu in / hr	68539	$	900	$	20	yrs	15000	CFM	44858	kwh/yr	calculated as the system airflow (CFM) over the system fan power (kW). EIA lists efficiencies in the range of 0.51 – 1 CFM/Btus
Commercial	Commercial Ventilation	C_VT_CAV	ELC	REFERENCE CONSTANT AIR COMMERCIAL VENTILATION SYSTEM	C_VT_CAV_ELC_R	2012	CVTCAV	0.380282712512171	CFM / Btu in / hr	68539	$	900	$	20	yrs	15000	CFM	43924	kwh/yr	calculated as the system airflow (CFM) over the system fan power (kW). EIA lists efficiencies in the range of 0.51 – 1 CFM/Btus
Commercial	Commercial Ventilation	C_VT_CAV	ELC	REFERENCE STANDARD CONSTANT AIR COMMERCIAL VENTILATION SYSTEM	C_VT_CAVST_ELC_R	2015	CVTCAV	0.380282712512171	CFM / Btu in / hr	68979	$	900	$	20	yrs	15000	CFM	20018	kwh/yr	calculated as the system airflow (CFM) over the system fan power (kW). EIA lists efficiencies in the range of 0.51 – 1 CFM/Btus
Commercial	Commercial Ventilation	C_VT_CAV	ELC	REFERENCE HIGH EFFICIENCY CONSTANT AIR COMMERCIAL VENTILATION SYSTEM	C_VT_CAVHE_ELC_R	2015	CVTCAV	0.380282712512171	CFM / Btu in / hr	68979	$	900	$	20	yrs	15000	CFM	15226	kwh/yr	calculated as the system airflow (CFM) over the system fan power (kW). EIA lists efficiencies in the range of 0.51 – 1 CFM/Btus
Commercial	Commercial Ventilation	C_VT_VAV	ELC	STANDARD VARIABLE AIR COMMERCIAL VENTILATION SYSTEM	C_VT_VAVST_ELC_N	2020	CVTVAV	0.274926088595416	CFM / Btu in / hr	94446	$	900	$	20	yrs	15000	CFM	16425	kwh/yr	calculated as the system airflow (CFM) over the system fan power (kW). EIA lists efficiencies in the range of 0.51 – 1 CFM/Btus
Commercial	Commercial Ventilation	C_VT_VAV	ELC	STANDARD VARIABLE AIR COMMERCIAL VENTILATION SYSTEM	C_VT_VAVST_ELC_N	2030	CVTVAV	0.289405408600441	CFM / Btu in / hr	94446	$	900	$	20	yrs	15000	CFM	15604	kwh/yr	calculated as the system airflow (CFM) over the system fan power (kW). EIA lists efficiencies in the range of 0.51 – 1 CFM/Btus
Commercial	Commercial Ventilation	C_VT_VAV	ELC	STANDARD VARIABLE AIR COMMERCIAL VENTILATION SYSTEM	C_VT_VAVST_ELC_N	2040	CVTVAV	0.305494659947234	CFM / Btu in / hr	94446	$	900	$	20	yrs	15000	CFM	14783	kwh/yr	calculated as the system airflow (CFM) over the system fan power (kW). EIA lists efficiencies in the range of 0.51 – 1 CFM/Btus
Commercial	Commercial Ventilation	C_VT_VAV	ELC	HIGH EFFICIENCY VARIABLE AIR COMMERCIAL VENTILATION SYSTEM	C_VT_VAVHE_ELC_N	2020	CVTVAV	0.289405408600441	CFM / Btu in / hr	94946	$	900	$	20	yrs	15000	CFM	15604	kwh/yr	calculated as the system airflow (CFM) over the system fan power (kW). EIA lists efficiencies in the range of 0.51 – 1 CFM/Btus
Commercial	Commercial Ventilation	C_VT_VAV	ELC	HIGH EFFICIENCY VARIABLE AIR COMMERCIAL VENTILATION SYSTEM	C_VT_VAVHE_ELC_N	2030	CVTVAV	0.305494659947234	CFM / Btu in / hr	94946	$	900	$	20	yrs	15000	CFM	14783	kwh/yr	calculated as the system airflow (CFM) over the system fan power (kW). EIA lists efficiencies in the range of 0.51 – 1 CFM/Btus
Commercial	Commercial Ventilation	C_VT_VAV	ELC	HIGH EFFICIENCY VARIABLE AIR COMMERCIAL VENTILATION SYSTEM	C_VT_VAVHE_ELC_N	2040	CVTVAV	0.323478157221538	CFM / Btu in / hr	94946	$	900	$	20	yrs	15000	CFM	13961	kwh/yr	calculated as the system airflow (CFM) over the system fan power (kW). EIA lists efficiencies in the range of 0.51 – 1 CFM/Btus
Commercial	Commercial Ventilation	C_VT_VAV	ELC	REFERENCE VARIABLE AIR COMMERCIAL VENTILATION SYSTEM	C_VT_VAV_ELC_R	2003	CVTVAV	0.26292273664119	CFM / Btu in / hr	88207	$	900	$	20	yrs	15000	CFM	25839	kwh/yr	calculated as the system airflow (CFM) over the system fan power (kW). EIA lists efficiencies in the range of 0.51 – 1 CFM/Btus
Commercial	Commercial Ventilation	C_VT_VAV	ELC	REFERENCE VARIABLE AIR COMMERCIAL VENTILATION SYSTEM	C_VT_VAV_ELC_R	2012	CVTVAV	0.274926088595416	CFM / Btu in / hr	88207	$	900	$	20	yrs	15000	CFM	24699	kwh/yr	calculated as the system airflow (CFM) over the system fan power (kW). EIA lists efficiencies in the range of 0.51 – 1 CFM/Btus
Commercial	Commercial Ventilation	C_VT_VAV	ELC	REFERENCE STANDARD VARIABLE AIR COMMERCIAL VENTILATION SYSTEM	C_VT_VAVST_ELC_R	2015	CVTVAV	0.274926088595416	CFM / Btu in / hr	93846	$	900	$	20	yrs	15000	CFM	18181	kwh/yr	calculated as the system airflow (CFM) over the system fan power (kW). EIA lists efficiencies in the range of 0.51 – 1 CFM/Btus
Commercial	Commercial Ventilation	C_VT_VAV	ELC	REFERENCE HIGH EFFICIENCY VARIABLE AIR COMMERCIAL VENTILATION SYSTEM	C_VT_VAVHE_ELC_R	2015	CVTVAV	0.274926088595416	CFM / Btu in / hr	94346	$	900	$	20	yrs	15000	CFM	16425	kwh/yr	calculated as the system airflow (CFM) over the system fan power (kW). EIA lists efficiencies in the range of 0.51 – 1 CFM/Btus
Commercial	Commercial Water Heater	C_WH_DWH	C_DISTOIL	STANDARD COMMERCIAL OIL WATER HEATER	C_WH_DWHST_DISTOIL_N	2020	CWHDISTOIL	0.81	Btu out / Btu in	5200	$	168	$	13	yrs	300	kbtu/h			efficiency is in thermal efficiency
Commercial	Commercial Water Heater	C_WH_DWH	C_DISTOIL	STANDARD COMMERCIAL OIL WATER HEATER	C_WH_DWHST_DISTOIL_N	2030	CWHDISTOIL	0.81	Btu out / Btu in	5200	$	168	$	13	yrs	300	kbtu/h
Commercial	Commercial Water Heater	C_WH_DWH	C_DISTOIL	STANDARD COMMERCIAL OIL WATER HEATER	C_WH_DWHST_DISTOIL_N	2040	CWHDISTOIL	0.81	Btu out / Btu in	5200	$	168	$	13	yrs	300	kbtu/h
Commercial	Commercial Water Heater	C_WH_DWH	C_DISTOIL	STANDARD COMMERCIAL OIL WATER HEATER	C_WH_DWHST_DISTOIL_N	2050	CWHDISTOIL	0.81	Btu out / Btu in	5200	$	168	$	13	yrs	300	kbtu/h
Commercial	Commercial Water Heater	C_WH_DWH	C_DISTOIL	HIGH EFFICIENCY COMMERCIAL OIL WATER HEATER	C_WH_DWHHE_DISTOIL_N	2020	CWHDISTOIL	0.82	Btu out / Btu in	5200	$	168	$	13	yrs	300	kbtu/h
Commercial	Commercial Water Heater	C_WH_DWH	C_DISTOIL	HIGH EFFICIENCY COMMERCIAL OIL WATER HEATER	C_WH_DWHHE_DISTOIL_N	2030	CWHDISTOIL	0.82	Btu out / Btu in	5200	$	168	$	13	yrs	300	kbtu/h
Commercial	Commercial Water Heater	C_WH_DWH	C_DISTOIL	HIGH EFFICIENCY COMMERCIAL OIL WATER HEATER	C_WH_DWHHE_DISTOIL_N	2040	CWHDISTOIL	0.82	Btu out / Btu in	5200	$	168	$	13	yrs	300	kbtu/h
Commercial	Commercial Water Heater	C_WH_DWH	C_DISTOIL	HIGH EFFICIENCY COMMERCIAL OIL WATER HEATER	C_WH_DWHHE_DISTOIL_N	2050	CWHDISTOIL	0.82	Btu out / Btu in	5200	$	168	$	13	yrs	300	kbtu/h
Commercial	Commercial Water Heater	C_WH_DWH	C_DISTOIL	REFERENCE COMMERCIAL OIL WATER HEATER	C_WH_DWH_DISTOIL_R	2012	CWHDISTOIL	0.79	Btu out / Btu in	5200	$	168	$	13	yrs	300	kbtu/h
Commercial	Commercial Water Heater	C_WH_DWH	C_DISTOIL	REFERENCE STANDARD COMMERCIAL OIL WATER HEATER	C_WH_DWHST_DISTOIL_R	2017	CWHDISTOIL	0.81	Btu out / Btu in	5200	$	168	$	13	yrs	300	kbtu/h
Commercial	Commercial Water Heater	C_WH_DWH	C_DISTOIL	REFERENCE HIGH EFFICIENCY COMMERCIAL OIL WATER HEATER	C_WH_DWHHE_DISTOIL_R	2017	CWHDISTOIL	0.82	Btu out / Btu in	5200	$	168	$	13	yrs	300	kbtu/h
Commercial	Commercial Water Heater	C_WH_HP	ELC	STANDARD COMMERCIAL HEAT PUMP STORAGE WATER HEATER	C_WH_HPST_ELC_N	2020	CWHELC	3.9	COP	50950	$	100	$	15	yrs	50	kW			Efficiency in COPh
Commercial	Commercial Water Heater	C_WH_HP	ELC	STANDARD COMMERCIAL HEAT PUMP STORAGE WATER HEATER	C_WH_HPST_ELC_N	2030	CWHELC	3.9	COP	50950	$	100	$	15	yrs	50	kW
Commercial	Commercial Water Heater	C_WH_HP	ELC	STANDARD COMMERCIAL HEAT PUMP STORAGE WATER HEATER	C_WH_HPST_ELC_N	2040	CWHELC	3.9	COP	50950	$	100	$	15	yrs	50	kW
Commercial	Commercial Water Heater	C_WH_HP	ELC	STANDARD COMMERCIAL HEAT PUMP STORAGE WATER HEATER	C_WH_HPST_ELC_N	2050	CWHELC	3.9	COP	50950	$	100	$	15	yrs	50	kW
Commercial	Commercial Water Heater	C_WH_HP	ELC	REFERENCE COMMERCIAL HEAT PUMP STORAGE WATER HEATER	C_WH_HP_ELC_R	2012	CWHELC	3.9	COP	50950	$	100	$	15	yrs	50	kW
Commercial	Commercial Water Heater	C_WH_HP	ELC	REFERENCE STANDARD COMMERCIAL HEAT PUMP STORAGE WATER HEATER	C_WH_HPST_ELC_R	2017	CWHELC	3.9	COP	50950	$	100	$	15	yrs	50	kW
Commercial	Commercial Water Heater	C_WH_NWH	C_NGA	STANDARD COMMERCIAL GAS STORAGE WATER HEATER	C_WH_NWHST_NGA_N	2020	CWHNGA	0.82	Btu out / Btu in	6150	$	270	$	10	yrs	199	kbtu/h			efficiency is in thermal efficiency
Commercial	Commercial Water Heater	C_WH_NWH	C_NGA	STANDARD COMMERCIAL GAS STORAGE WATER HEATER	C_WH_NWHST_NGA_N	2030	CWHNGA	0.82	Btu out / Btu in	6150	$	270	$	10	yrs	199	kbtu/h
Commercial	Commercial Water Heater	C_WH_NWH	C_NGA	STANDARD COMMERCIAL GAS STORAGE WATER HEATER	C_WH_NWHST_NGA_N	2040	CWHNGA	0.82	Btu out / Btu in	6150	$	270	$	10	yrs	199	kbtu/h
Commercial	Commercial Water Heater	C_WH_NWH	C_NGA	STANDARD COMMERCIAL GAS STORAGE WATER HEATER	C_WH_NWHST_NGA_N	2050	CWHNGA	0.82	Btu out / Btu in	6150	$	270	$	10	yrs	199	kbtu/h
Commercial	Commercial Water Heater	C_WH_NWH	C_NGA	HIGH EFFICIENCY COMMERCIAL GAS STORAGE WATER HEATER	C_WH_NWHHE_NGA_N	2020	CWHNGA	0.99	Btu out / Btu in	6600	$	270	$	10	yrs	199	kbtu/h
Commercial	Commercial Water Heater	C_WH_NWH	C_NGA	HIGH EFFICIENCY COMMERCIAL GAS STORAGE WATER HEATER	C_WH_NWHHE_NGA_N	2030	CWHNGA	0.99	Btu out / Btu in	6600	$	270	$	10	yrs	199	kbtu/h
Commercial	Commercial Water Heater	C_WH_NWH	C_NGA	HIGH EFFICIENCY COMMERCIAL GAS STORAGE WATER HEATER	C_WH_NWHHE_NGA_N	2040	CWHNGA	0.99	Btu out / Btu in	6600	$	270	$	10	yrs	199	kbtu/h
Commercial	Commercial Water Heater	C_WH_NWH	C_NGA	HIGH EFFICIENCY COMMERCIAL GAS STORAGE WATER HEATER	C_WH_NWHHE_NGA_N	2050	CWHNGA	0.99	Btu out / Btu in	6600	$	270	$	10	yrs	199	kbtu/h
Commercial	Commercial Water Heater	C_WH_NWH	C_NGA	REFERENCE COMMERCIAL GAS STORAGE WATER HEATER	C_WH_NWH_NGA_R	2012	CWHNGA	0.81	Btu out / Btu in	6050	$	270	$	13	yrs	199	kbtu/h
Commercial	Commercial Water Heater	C_WH_NWH	C_NGA	REFERENCE STANDARD COMMERCIAL GAS STORAGE WATER HEATER	C_WH_NWHST_NGA_R	2017	CWHNGA	0.82	Btu out / Btu in	6150	$	270	$	10	yrs	199	kbtu/h
Commercial	Commercial Water Heater	C_WH_NWH	C_NGA	REFERENCE HIGH EFFICIENCY COMMERCIAL GAS STORAGE WATER HEATER	C_WH_NWHHE_NGA_R	2017	CWHNGA	0.99	Btu out / Btu in	6600	$	270	$	10	yrs	199	kbtu/h
Commercial	Commercial Water Heater	C_WH_SOL	ELC	STANDARD COMMERCIAL SOLAR WATER HEATER WITH ELECTRIC BACKUP	C_WH_SOLST_ELC_N	2020	CWHELC	2.7	Btu out / Btu in	13100	$	25	$	20	yrs	83	sq. ft.			The solar energy factor is defined as the energy delivered by the system divided by the electrical or gas energy put into the system.
Commercial	Commercial Water Heater	C_WH_SOL	ELC	STANDARD COMMERCIAL SOLAR WATER HEATER WITH ELECTRIC BACKUP	C_WH_SOLST_ELC_N	2030	CWHELC	2.7	Btu out / Btu in	13100	$	25	$	20	yrs	83	sq. ft.			The solar energy factor is defined as the energy delivered by the system divided by the electrical or gas energy put into the system.
Commercial	Commercial Water Heater	C_WH_SOL	ELC	STANDARD COMMERCIAL SOLAR WATER HEATER WITH ELECTRIC BACKUP	C_WH_SOLST_ELC_N	2040	CWHELC	2.7	Btu out / Btu in	13100	$	25	$	20	yrs	83	sq. ft.			The solar energy factor is defined as the energy delivered by the system divided by the electrical or gas energy put into the system.
Commercial	Commercial Water Heater	C_WH_SOL	ELC	STANDARD COMMERCIAL SOLAR WATER HEATER WITH ELECTRIC BACKUP	C_WH_SOLST_ELC_N	2050	CWHELC	2.7	Btu out / Btu in	13100	$	25	$	20	yrs	83	sq. ft.			The solar energy factor is defined as the energy delivered by the system divided by the electrical or gas energy put into the system.
Commercial	Commercial Water Heater	C_WH_SOL	ELC	REFERENCE COMMERCIAL SOLAR WATER HEATER WITH ELECTRIC BACKUP	C_WH_SOL_ELC_R	2012	CWHELC	2.5	Btu out / Btu in	13100	$	25	$	20	yrs	83	sq. ft.			The solar energy factor is defined as the energy delivered by the system divided by the electrical or gas energy put into the system.
Commercial	Commercial Water Heater	C_WH_SOL	ELC	REFERENCE STANDARD COMMERCIAL SOLAR WATER HEATER WITH ELECTRIC BACKUP	C_WH_SOLST_ELC_R	2017	CWHELC	2.7	Btu out / Btu in	13100	$	25	$	20	yrs	83	sq. ft.			The solar energy factor is defined as the energy delivered by the system divided by the electrical or gas energy put into the system.
Commercial	Commercial Water Heater	C_WH_EWH	ELC	STANDARD COMMERCIAL ELECTRIC RESISTANCE STORAGE WATER HEATER	C_WH_EWHST_ELC_N	2020	CWHELC	0.98	Btu out / Btu in	3950	$	50	$	12	yrs	18	kW			efficiency is in thermal efficiency; also have data for typical storage capacity
Commercial	Commercial Water Heater	C_WH_EWH	ELC	STANDARD COMMERCIAL ELECTRIC RESISTANCE STORAGE WATER HEATER	C_WH_EWHST_ELC_N	2030	CWHELC	0.98	Btu out / Btu in	3950	$	50	$	12	yrs	18	kW
Commercial	Commercial Water Heater	C_WH_EWH	ELC	STANDARD COMMERCIAL ELECTRIC RESISTANCE STORAGE WATER HEATER	C_WH_EWHST_ELC_N	2040	CWHELC	0.98	Btu out / Btu in	3950	$	50	$	12	yrs	18	kW
Commercial	Commercial Water Heater	C_WH_EWH	ELC	STANDARD COMMERCIAL ELECTRIC RESISTANCE STORAGE WATER HEATER	C_WH_EWHST_ELC_N	2050	CWHELC	0.98	Btu out / Btu in	3950	$	50	$	12	yrs	18	kW
Commercial	Commercial Water Heater	C_WH_EWH	ELC	REFERENCE COMMERCIAL ELECTRIC RESISTANCE STORAGE WATER HEATER	C_WH_EWH_ELC_R	2012	CWHELC	0.98	Btu out / Btu in	3950	$	50	$	12	yrs	18	kW
Commercial	Commercial Water Heater	C_WH_EWH	ELC	REFERENCE STANDARD COMMERCIAL ELECTRIC RESISTANCE STORAGE WATER HEATER	C_WH_EWHST_ELC_R	2017	CWHELC	0.98	Btu out / Btu in	3950	$	50	$	12	yrs	18	kW
Commercial	Commercial Water Heater	C_WH_NGA	C_NGA	STANDARD COMMERCIAL GAS-FIRED BOOSTER WATER HEATER	C_WH_BSTST_NGA_N	2020	CWHNGA	0.8	Btu out / Btu in	8000	$	160	$	10	yrs	5	gal
Commercial	Commercial Water Heater	C_WH_NGA	C_NGA	STANDARD COMMERCIAL GAS-FIRED BOOSTER WATER HEATER	C_WH_BSTST_NGA_N	2030	CWHNGA	0.8	Btu out / Btu in	8000	$	160	$	10	yrs	5	gal
Commercial	Commercial Water Heater	C_WH_NGA	C_NGA	STANDARD COMMERCIAL GAS-FIRED BOOSTER WATER HEATER	C_WH_BSTST_NGA_N	2040	CWHNGA	0.8	Btu out / Btu in	8000	$	160	$	10	yrs	5	gal
Commercial	Commercial Water Heater	C_WH_NGA	C_NGA	STANDARD COMMERCIAL GAS-FIRED BOOSTER WATER HEATER	C_WH_BSTST_NGA_N	2050	CWHNGA	0.8	Btu out / Btu in	8000	$	160	$	10	yrs	5	gal
Commercial	Commercial Water Heater	C_WH_NGA	C_NGA	HIGH EFFICIENCY COMMERCIAL GAS-FIRED BOOSTER WATER HEATER	C_WH_BSTHE_NGA_N	2020	CWHNGA	0.91	Btu out / Btu in	9800	$	160	$	10	yrs	5	gal
Commercial	Commercial Water Heater	C_WH_NGA	C_NGA	HIGH EFFICIENCY COMMERCIAL GAS-FIRED BOOSTER WATER HEATER	C_WH_BSTHE_NGA_N	2030	CWHNGA	0.91	Btu out / Btu in	9800	$	160	$	10	yrs	5	gal
Commercial	Commercial Water Heater	C_WH_NGA	C_NGA	HIGH EFFICIENCY COMMERCIAL GAS-FIRED BOOSTER WATER HEATER	C_WH_BSTHE_NGA_N	2040	CWHNGA	0.91	Btu out / Btu in	9800	$	160	$	10	yrs	5	gal
Commercial	Commercial Water Heater	C_WH_NGA	C_NGA	HIGH EFFICIENCY COMMERCIAL GAS-FIRED BOOSTER WATER HEATER	C_WH_BSTHE_NGA_N	2050	CWHNGA	0.91	Btu out / Btu in	9800	$	160	$	10	yrs	5	gal
Commercial	Commercial Water Heater	C_WH_NGA	C_NGA	REFERENCE COMMERCIAL GAS-FIRED BOOSTER WATER HEATER	C_WH_BST_NGA_R	2012	CWHNGA	0.8	Btu out / Btu in	7100	$	160	$	10	yrs	5	gal
Commercial	Commercial Water Heater	C_WH_NGA	C_NGA	REFERENCE STANDARD COMMERCIAL GAS-FIRED BOOSTER WATER HEATER	C_WH_BSTST_NGA_R	2017	CWHNGA	0.8	Btu out / Btu in	8000	$	160	$	10	yrs	5	gal
Commercial	Commercial Water Heater	C_WH_NGA	C_NGA	REFERENCE HIGH EFFICIENCY COMMERCIAL GAS-FIRED BOOSTER WATER HEATER	C_WH_BSTHE_NGA_R	2017	CWHNGA	0.91	Btu out / Btu in	9800	$	160	$	10	yrs	5	gal
Commercial	Commercial Water Heater	C_WH_NGAINST	C_NGA	STANDARD COMMERCIAL GAS-FIRED INSTANTANEOUS WATER HEATER	C_WH_INSTST_NGA_N	2020	CWHNGA	0.92	Btu out / Btu in	11300	$	100	$	25	yrs	399	kbtu/h
Commercial	Commercial Water Heater	C_WH_NGAINST	C_NGA	STANDARD COMMERCIAL GAS-FIRED INSTANTANEOUS WATER HEATER	C_WH_INSTST_NGA_N	2030	CWHNGA	0.92	Btu out / Btu in	11300	$	100	$	25	yrs	399	kbtu/h
Commercial	Commercial Water Heater	C_WH_NGAINST	C_NGA	STANDARD COMMERCIAL GAS-FIRED INSTANTANEOUS WATER HEATER	C_WH_INSTST_NGA_N	2040	CWHNGA	0.92	Btu out / Btu in	11300	$	100	$	25	yrs	399	kbtu/h
Commercial	Commercial Water Heater	C_WH_NGAINST	C_NGA	STANDARD COMMERCIAL GAS-FIRED INSTANTANEOUS WATER HEATER	C_WH_INSTST_NGA_N	2050	CWHNGA	0.92	Btu out / Btu in	11300	$	100	$	25	yrs	399	kbtu/h
Commercial	Commercial Water Heater	C_WH_NGAINST	C_NGA	HIGH EFFICIENCY COMMERCIAL GAS-FIRED INSTANTANEOUS WATER HEATER	C_WH_INSTHE_NGA_N	2020	CWHNGA	0.98	Btu out / Btu in	12050	$	110	$	25	yrs	399	kbtu/h
Commercial	Commercial Water Heater	C_WH_NGAINST	C_NGA	HIGH EFFICIENCY COMMERCIAL GAS-FIRED INSTANTANEOUS WATER HEATER	C_WH_INSTHE_NGA_N	2030	CWHNGA	0.98	Btu out / Btu in	12050	$	110	$	25	yrs	399	kbtu/h
Commercial	Commercial Water Heater	C_WH_NGAINST	C_NGA	HIGH EFFICIENCY COMMERCIAL GAS-FIRED INSTANTANEOUS WATER HEATER	C_WH_INSTHE_NGA_N	2040	CWHNGA	0.98	Btu out / Btu in	12050	$	110	$	25	yrs	399	kbtu/h
Commercial	Commercial Water Heater	C_WH_NGAINST	C_NGA	HIGH EFFICIENCY COMMERCIAL GAS-FIRED INSTANTANEOUS WATER HEATER	C_WH_INSTHE_NGA_N	2050	CWHNGA	0.98	Btu out / Btu in	12050	$	110	$	25	yrs	399	kbtu/h
Commercial	Commercial Water Heater	C_WH_NGAINST	C_NGA	REFERENCE COMMERCIAL GAS-FIRED INSTANTANEOUS WATER HEATER	C_WH_INST_NGA_R	2012	CWHNGA	0.8	Btu out / Btu in	11000	$	40	$	25	yrs	399	kbtu/h
Commercial	Commercial Water Heater	C_WH_NGAINST	C_NGA	REFERENCE STANDARD COMMERCIAL GAS-FIRED INSTANTANEOUS WATER HEATER	C_WH_INSTST_NGA_R	2017	CWHNGA	0.92	Btu out / Btu in	11300	$	100	$	25	yrs	399	kbtu/h
Commercial	Commercial Water Heater	C_WH_NGAINST	C_NGA	REFERENCE HIGH EFFICIENCY COMMERCIAL GAS-FIRED INSTANTANEOUS WATER HEATER	C_WH_INSTHE_NGA_R	2017	CWHNGA	0.98	Btu out / Btu in	12050	$	110	$	25	yrs	399	kbtu/h
Commercial	Commercial Water Heater	C_WH_ELCBOOST	ELC	STANDARD COMMERCIAL ELECTRIC BOOSTER WATER HEATERS	C_WH_BSTST_ELC_N	2020	CWHELC	0.98	Btu out / Btu in	3200	$	0	$	10	yrs	16	gal
Commercial	Commercial Water Heater	C_WH_ELCBOOST	ELC	STANDARD COMMERCIAL ELECTRIC BOOSTER WATER HEATERS	C_WH_BSTST_ELC_N	2030	CWHELC	0.98	Btu out / Btu in	3200	$	0	$	10	yrs	16	gal
Commercial	Commercial Water Heater	C_WH_ELCBOOST	ELC	STANDARD COMMERCIAL ELECTRIC BOOSTER WATER HEATERS	C_WH_BSTST_ELC_N	2040	CWHELC	0.98	Btu out / Btu in	3200	$	0	$	10	yrs	16	gal
Commercial	Commercial Water Heater	C_WH_ELCBOOST	ELC	STANDARD COMMERCIAL ELECTRIC BOOSTER WATER HEATERS	C_WH_BSTST_ELC_N	2050	CWHELC	0.98	Btu out / Btu in	3200	$	0	$	10	yrs	16	gal
Commercial	Commercial Water Heater	C_WH_ELCBOOST	ELC	REFERENCE COMMERCIAL ELECTRIC BOOSTER WATER HEATERS	C_WH_BST_ELC_R	2012	CWHELC	0.98	Btu out / Btu in	3200	$	0	$	10	yrs	16	gal
Commercial	Commercial Water Heater	C_WH_ELCBOOST	ELC	REFERENCE STANDARD COMMERCIAL ELECTRIC BOOSTER WATER HEATERS	C_WH_BSTST_ELC_R	2017	CWHELC	0.98	Btu out / Btu in	3200	$	0	$	10	yrs	16	gal
Commercial	Commercial Lighting	C_LT_CFL_GSL	ELC	STANDARD COMMERCIAL GENERAL SERVICE 100W CFL BARE SPIRAL	C_LT_CFLST_GSL_N	2020	CLTCFL	1366692034.50025	lm-y/PJ	107.19	$	2.77	$	2.66287487073423	yrs	1611	lumens			system efficacy (lm/W) converted to lm-y/PJ
Commercial	Commercial Lighting	C_LT_CFL_GSL	ELC	STANDARD COMMERCIAL GENERAL SERVICE 100W CFL BARE SPIRAL	C_LT_CFLST_GSL_N	2030	CLTCFL	1436453576.86454	lm-y/PJ	105.96	$	2.58	$	2.79214064115822	yrs	1611	lumens			system efficacy (lm/W) converted to lm-y/PJ
Commercial	Commercial Lighting	C_LT_CFL_GSL	ELC	STANDARD COMMERCIAL GENERAL SERVICE 100W CFL BARE SPIRAL	C_LT_CFLST_GSL_N	2040	CLTCFL	1509386098.42719	lm-y/PJ	104.79	$	2.4	$	2.92140641158221	yrs	1611	lumens			system efficacy (lm/W) converted to lm-y/PJ
Commercial	Commercial Lighting	C_LT_CFL_GSL	ELC	HIGH EFFICIENCY COMMERCIAL GENERAL SERVICE 100W CFL BARE SPIRAL	C_LT_CFLHE_GSL_N	2020	CLTCFL	1414256722.4759	lm-y/PJ	107.36	$	2.83	$	2.66287487073423	yrs	1640	lumens			system efficacy (lm/W) converted to lm-y/PJ
Commercial	Commercial Lighting	C_LT_CFL_GSL	ELC	HIGH EFFICIENCY COMMERCIAL GENERAL SERVICE 100W CFL BARE SPIRAL	C_LT_CFLHE_GSL_N	2030	CLTCFL	1487189244.03856	lm-y/PJ	106.12	$	2.63	$	2.79214064115822	yrs	1640	lumens			system efficacy (lm/W) converted to lm-y/PJ
Commercial	Commercial Lighting	C_LT_CFL_GSL	ELC	HIGH EFFICIENCY COMMERCIAL GENERAL SERVICE 100W CFL BARE SPIRAL	C_LT_CFLHE_GSL_N	2040	CLTCFL	1563292744.79959	lm-y/PJ	104.94	$	2.45	$	2.92140641158221	yrs	1640	lumens			system efficacy (lm/W) converted to lm-y/PJ
Commercial	Commercial Lighting	C_LT_CFL_GSL	ELC	REFERENCE COMMERCIAL GENERAL SERVICE 100W CFL BARE SPIRAL	C_LT_CFL_GSL_R	2003	CLTCFL	1303272450.53272	lm-y/PJ	88.87	$	3.98	$	2.58531540847983	yrs	1750	lumens			system efficacy (lm/W) converted to lm-y/PJ
Commercial	Commercial Lighting	C_LT_CFL_GSL	ELC	REFERENCE COMMERCIAL GENERAL SERVICE 100W CFL BARE SPIRAL	C_LT_CFL_GSL_R	2012	CLTCFL	1319127346.52461	lm-y/PJ	99.65	$	2.5	$	2.58531540847983	yrs	1680	lumens			system efficacy (lm/W) converted to lm-y/PJ
Commercial	Commercial Lighting	C_LT_CFL_GSL	ELC	REFERENCE STANDARD COMMERCIAL GENERAL SERVICE 100W CFL BARE SPIRAL	C_LT_CFLST_GSL_R	2015	CLTCFL	1354008117.70675	lm-y/PJ	107.84	$	2.87	$	2.58531540847983	yrs	1611	lumens			system efficacy (lm/W) converted to lm-y/PJ
Commercial	Commercial Lighting	C_LT_CFL_GSL	ELC	REFERENCE HIGH EFFICIENCY COMMERCIAL GENERAL SERVICE 100W CFL BARE SPIRAL	C_LT_CFLHE_GSL_R	2015	CLTCFL	1379375951.29376	lm-y/PJ	108.01	$	2.94	$	2.58531540847983	yrs	1640	lumens			system efficacy (lm/W) converted to lm-y/PJ
Commercial	Commercial Lighting	C_LT_LED_GSL	ELC	STANDARD COMMERCIAL GENERAL SERVICE 100W LED REPLACEMENT LAMP	C_LT_LEDST_GSL_N	2020	CLTLED	2641425672.24759	lm-y/PJ	15.32	$	1.23	$	12.4095139607032	yrs	1600	lumens			system efficacy (lm/W) converted to lm-y/PJ
Commercial	Commercial Lighting	C_LT_LED_GSL	ELC	STANDARD COMMERCIAL GENERAL SERVICE 100W LED REPLACEMENT LAMP	C_LT_LEDST_GSL_N	2030	CLTLED	3405631659.05632	lm-y/PJ	9.81	$	0.76	$	12.9265770423992	yrs	1600	lumens			system efficacy (lm/W) converted to lm-y/PJ
Commercial	Commercial Lighting	C_LT_LED_GSL	ELC	STANDARD COMMERCIAL GENERAL SERVICE 100W LED REPLACEMENT LAMP	C_LT_LEDST_GSL_N	2040	CLTLED	4173008625.06342	lm-y/PJ	7.91	$	0.61	$	12.9265770423992	yrs	1600	lumens			system efficacy (lm/W) converted to lm-y/PJ
Commercial	Commercial Lighting	C_LT_LED_GSL	ELC	HIGH EFFICIENCY COMMERCIAL GENERAL SERVICE 100W LED REPLACEMENT LAMP	C_LT_LEDHE_GSL_N	2020	CLTLED	2904616945.71284	lm-y/PJ	15.32	$	1.21	$	12.6680455015512	yrs	1600	lumens			system efficacy (lm/W) converted to lm-y/PJ
Commercial	Commercial Lighting	C_LT_LED_GSL	ELC	HIGH EFFICIENCY COMMERCIAL GENERAL SERVICE 100W LED REPLACEMENT LAMP	C_LT_LEDHE_GSL_N	2030	CLTLED	4039827498.73161	lm-y/PJ	9.81	$	0.76	$	12.9265770423992	yrs	1600	lumens			system efficacy (lm/W) converted to lm-y/PJ
Commercial	Commercial Lighting	C_LT_LED_GSL	ELC	HIGH EFFICIENCY COMMERCIAL GENERAL SERVICE 100W LED REPLACEMENT LAMP	C_LT_LEDHE_GSL_N	2040	CLTLED	4448883815.32217	lm-y/PJ	7.91	$	0.61	$	12.9265770423992	yrs	1600	lumens			system efficacy (lm/W) converted to lm-y/PJ
Commercial	Commercial Lighting	C_LT_LED_GSL	ELC	REFERENCE COMMERCIAL GENERAL SERVICE 100W LED REPLACEMENT LAMP	C_LT_LED_GSL_R	2009	CLTLED	1160578386.60578	lm-y/PJ	43.85	$	7.71	$	5.68769389865564	yrs	1600	lumens			system efficacy (lm/W) converted to lm-y/PJ
Commercial	Commercial Lighting	C_LT_LED_GSL	ELC	REFERENCE STANDARD COMMERCIAL GENERAL SERVICE 100W LED REPLACEMENT LAMP	C_LT_LEDST_GSL_R	2015	CLTLED	2099188229.32522	lm-y/PJ	19.4	$	3	$	6.46328852119959	yrs	1646	lumens			system efficacy (lm/W) converted to lm-y/PJ
Commercial	Commercial Lighting	C_LT_LED_GSL	ELC	REFERENCE HIGH EFFICIENCY COMMERCIAL GENERAL SERVICE 100W LED REPLACEMENT LAMP	C_LT_LEDHE_GSL_R	2015	CLTLED	2134069000.50736	lm-y/PJ	20.09	$	3.11	$	6.46328852119959	yrs	1710	lumens			system efficacy (lm/W) converted to lm-y/PJ
Commercial	Commercial Lighting	C_LT_HAL_RFL	ELC	STANDARD COMMERCIAL HALOGEN REFLECTOR LAMP (PAR38)	C_LT_HALST_RFL_N	2020	CLTHAL	2219685438.86352	lm-y/PJ	109.42	$	16.49	$	0.647668393782383	yrs	1350	lumens			system efficacy (lm/W) converted to lm-y/PJ
Commercial	Commercial Lighting	C_LT_HAL_RFL	ELC	STANDARD COMMERCIAL HALOGEN REFLECTOR LAMP (PAR38)	C_LT_HALST_RFL_N	2030	CLTHAL	2124556062.91223	lm-y/PJ	108.08	$	15.29	$	0.673575129533679	yrs	1350	lumens			system efficacy (lm/W) converted to lm-y/PJ
Commercial	Commercial Lighting	C_LT_HAL_RFL	ELC	STANDARD COMMERCIAL HALOGEN REFLECTOR LAMP (PAR38)	C_LT_HALST_RFL_N	2040	CLTHAL	1997716894.97717	lm-y/PJ	106.8	$	14.18	$	0.699481865284974	yrs	1350	lumens			system efficacy (lm/W) converted to lm-y/PJ
Commercial	Commercial Lighting	C_LT_HAL_RFL	ELC	REFERENCE COMMERCIAL HALOGEN REFLECTOR LAMP (PAR38)	C_LT_HAL_RFL_R	2003	CLTHAL	2853881278.53881	lm-y/PJ	88.39	$	16.99	$	0.621761658031088	yrs	1314	lumens			system efficacy (lm/W) converted to lm-y/PJ
Commercial	Commercial Lighting	C_LT_HAL_RFL	ELC	REFERENCE COMMERCIAL HALOGEN REFLECTOR LAMP (PAR38)	C_LT_HAL_RFL_R	2012	CLTHAL	2853881278.53881	lm-y/PJ	100.83	$	13.71	$	0.621761658031088	yrs	1323	lumens			system efficacy (lm/W) converted to lm-y/PJ
Commercial	Commercial Lighting	C_LT_HAL_RFL	ELC	REFERENCE STANDARD COMMERCIAL HALOGEN REFLECTOR LAMP (PAR38)	C_LT_HALST_RFL_R	2015	CLTHAL	2283105022.83105	lm-y/PJ	110.12	$	17.13	$	0.621761658031088	yrs	1350	lumens			system efficacy (lm/W) converted to lm-y/PJ
Commercial	Commercial Lighting	C_LT_HIR_RFL	ELC	STANDARD COMMERCIAL HALOGEN INFRARED REFLECTOR LAMP (PAR38)	C_LT_HIRST_RFL_N	2020	CLTHAL	2156265854.89599	lm-y/PJ	112.88	$	11.96	$	1.16580310880829	yrs	1453	lumens			system efficacy (lm/W) converted to lm-y/PJ
Commercial	Commercial Lighting	C_LT_HIR_RFL	ELC	STANDARD COMMERCIAL HALOGEN INFRARED REFLECTOR LAMP (PAR38)	C_LT_HIRST_RFL_N	2030	CLTHAL	2061136478.9447	lm-y/PJ	111.37	$	11.02	$	1.21761658031088	yrs	1453	lumens			system efficacy (lm/W) converted to lm-y/PJ
Commercial	Commercial Lighting	C_LT_HIR_RFL	ELC	STANDARD COMMERCIAL HALOGEN INFRARED REFLECTOR LAMP (PAR38)	C_LT_HIRST_RFL_N	2040	CLTHAL	1966007102.9934	lm-y/PJ	109.93	$	10.16	$	1.29533678756477	yrs	1453	lumens			system efficacy (lm/W) converted to lm-y/PJ
Commercial	Commercial Lighting	C_LT_HIR_RFL	ELC	REFERENCE COMMERCIAL HALOGEN INFRARED REFLECTOR LAMP (PAR38)	C_LT_HIR_RFL_R	2003	CLTHAL	2219685438.86352	lm-y/PJ	90.37	$	16.13	$	0.77720207253886	yrs	1260	lumens			system efficacy (lm/W) converted to lm-y/PJ
Commercial	Commercial Lighting	C_LT_HIR_RFL	ELC	REFERENCE COMMERCIAL HALOGEN INFRARED REFLECTOR LAMP (PAR38)	C_LT_HIR_RFL_R	2012	CLTHAL	2219685438.86352	lm-y/PJ	112.71	$	21.87	$	0.932642487046632	yrs	1407	lumens			system efficacy (lm/W) converted to lm-y/PJ
Commercial	Commercial Lighting	C_LT_HIR_RFL	ELC	REFERENCE STANDARD COMMERCIAL HALOGEN INFRARED REFLECTOR LAMP (PAR38)	C_LT_HIRST_RFL_R	2015	CLTHAL	2219685438.86352	lm-y/PJ	113.67	$	12.46	$	1.13989637305699	yrs	1453	lumens			system efficacy (lm/W) converted to lm-y/PJ
Commercial	Commercial Lighting	C_LT_LED_RFL	ELC	STANDARD COMMERCIAL LED REFLECTOR LIGHTING (PAR38)	C_LT_LEDST_RFL_N	2020	CLTLED	3107559614.40893	lm-y/PJ	22.3	$	1.76	$	12.6943005181347	yrs	1400	lumens			system efficacy (lm/W) converted to lm-y/PJ
Commercial	Commercial Lighting	C_LT_LED_RFL	ELC	STANDARD COMMERCIAL LED REFLECTOR LIGHTING (PAR38)	C_LT_LEDST_RFL_N	2030	CLTLED	4027143581.9381	lm-y/PJ	14.84	$	1.15	$	12.9533678756477	yrs	1400	lumens			system efficacy (lm/W) converted to lm-y/PJ
Commercial	Commercial Lighting	C_LT_LED_RFL	ELC	STANDARD COMMERCIAL LED REFLECTOR LIGHTING (PAR38)	C_LT_LEDST_RFL_N	2040	CLTLED	4946727549.46727	lm-y/PJ	10.64	$	0.82	$	12.9533678756477	yrs	1400	lumens			system efficacy (lm/W) converted to lm-y/PJ
Commercial	Commercial Lighting	C_LT_LED_RFL	ELC	HIGH EFFICIENCY COMMERCIAL LED REFLECTOR LIGHTING (PAR38)	C_LT_LEDHE_RFL_N	2020	CLTLED	3424657534.24657	lm-y/PJ	22.3	$	1.76	$	12.6943005181347	yrs	1400	lumens			system efficacy (lm/W) converted to lm-y/PJ
Commercial	Commercial Lighting	C_LT_LED_RFL	ELC	HIGH EFFICIENCY COMMERCIAL LED REFLECTOR LIGHTING (PAR38)	C_LT_LEDHE_RFL_N	2030	CLTLED	4788178589.54845	lm-y/PJ	14.84	$	1.15	$	12.9533678756477	yrs	1400	lumens			system efficacy (lm/W) converted to lm-y/PJ
Commercial	Commercial Lighting	C_LT_LED_RFL	ELC	HIGH EFFICIENCY COMMERCIAL LED REFLECTOR LIGHTING (PAR38)	C_LT_LEDHE_RFL_N	2040	CLTLED	6151699644.85033	lm-y/PJ	10.64	$	0.82	$	12.9533678756477	yrs	1400	lumens			system efficacy (lm/W) converted to lm-y/PJ
Commercial	Commercial Lighting	C_LT_LED_RFL	ELC	REFERENCE COMMERCIAL LED REFLECTOR LIGHTING (PAR38)	C_LT_LED_RFL_R	2012	CLTLED	1807458143.07458	lm-y/PJ	56.99	$	10	$	5.69948186528497	yrs	1045	lumens			system efficacy (lm/W) converted to lm-y/PJ
Commercial	Commercial Lighting	C_LT_LED_RFL	ELC	REFERENCE STANDARD COMMERCIAL LED REFLECTOR LIGHTING (PAR38)	C_LT_LEDST_RFL_R	2015	CLTLED	2473363774.73364	lm-y/PJ	32.93	$	4.54	$	7.25388601036269	yrs	1328	lumens			system efficacy (lm/W) converted to lm-y/PJ
Commercial	Commercial Lighting	C_LT_LED_RFL	ELC	REFERENCE HIGH EFFICIENCY COMMERCIAL LED REFLECTOR LIGHTING (PAR38)	C_LT_LEDHE_RFL_R	2015	CLTLED	3424657534.24657	lm-y/PJ	41.63	$	6.43	$	6.47668393782383	yrs	1958	lumens			system efficacy (lm/W) converted to lm-y/PJ
Commercial	Commercial Lighting	C_LT_T8_LFL	ELC	STANDARD COMMERCIAL 4-FT T8 F32 COMMODITY IN 2-LAMP SYSTEM	C_LT_T8ST_LFL_N	2020	CLTT8	2568493150.68493	lm-y/PJ	79.21	$	7.12	$	5.42540073982737	yrs	2770	lumens			system efficacy (lm/W) converted to lm-y/PJ
Commercial	Commercial Lighting	C_LT_T8_LFL	ELC	STANDARD COMMERCIAL 4-FT T8 F32 COMMODITY IN 2-LAMP SYSTEM	C_LT_T8ST_LFL_N	2030	CLTT8	2600202942.6687	lm-y/PJ	77	$	6.68	$	5.67200986436498	yrs	2770	lumens			system efficacy (lm/W) converted to lm-y/PJ
Commercial	Commercial Lighting	C_LT_T8_LFL	ELC	STANDARD COMMERCIAL 4-FT T8 F32 COMMODITY IN 2-LAMP SYSTEM	C_LT_T8ST_LFL_N	2040	CLTT8	2663622526.63622	lm-y/PJ	74.9	$	6.27	$	5.91861898890259	yrs	2770	lumens			system efficacy (lm/W) converted to lm-y/PJ
Commercial	Commercial Lighting	C_LT_T8_LFL	ELC	HIGH EFFICIENCY COMMERCIAL 4-FT T8 F32 COMMODITY IN 2-LAMP SYSTEM	C_LT_T8HE_LFL_N	2020	CLTT8	2695332318.61999	lm-y/PJ	83.14	$	7.53	$	6.1652281134402	yrs	2915	lumens			system efficacy (lm/W) converted to lm-y/PJ
Commercial	Commercial Lighting	C_LT_T8_LFL	ELC	HIGH EFFICIENCY COMMERCIAL 4-FT T8 F32 COMMODITY IN 2-LAMP SYSTEM	C_LT_T8HE_LFL_N	2030	CLTT8	2758751902.58752	lm-y/PJ	80.74	$	7.02	$	6.41183723797781	yrs	2915	lumens			system efficacy (lm/W) converted to lm-y/PJ
Commercial	Commercial Lighting	C_LT_T8_LFL	ELC	HIGH EFFICIENCY COMMERCIAL 4-FT T8 F32 COMMODITY IN 2-LAMP SYSTEM	C_LT_T8HE_LFL_N	2040	CLTT8	2790461694.57128	lm-y/PJ	78.46	$	6.55	$	6.65844636251541	yrs	2915	lumens			system efficacy (lm/W) converted to lm-y/PJ
Commercial	Commercial Lighting	C_LT_T8_LFL	ELC	REFERENCE COMMERCIAL 4-FT T8 F32 COMMODITY IN 2-LAMP SYSTEM	C_LT_T8_LFL_R	2003	CLTT8	1585489599.18823	lm-y/PJ	74	$	3.03	$	4.93218249075216	yrs	2520	lumens			system efficacy (lm/W) converted to lm-y/PJ
Commercial	Commercial Lighting	C_LT_T8_LFL	ELC	REFERENCE COMMERCIAL 4-FT T8 F32 COMMODITY IN 2-LAMP SYSTEM	C_LT_T8_LFL_R	2012	CLTT8	2727042110.60375	lm-y/PJ	80.64	$	6.59	$	5.91861898890259	yrs	2725	lumens			system efficacy (lm/W) converted to lm-y/PJ
Commercial	Commercial Lighting	C_LT_T8_LFL	ELC	REFERENCE STANDARD COMMERCIAL 4-FT T8 F32 COMMODITY IN 2-LAMP SYSTEM	C_LT_T8ST_LFL_R	2015	CLTT8	2536783358.70117	lm-y/PJ	80.35	$	7.35	$	5.17879161528977	yrs	2770	lumens			system efficacy (lm/W) converted to lm-y/PJ
Commercial	Commercial Lighting	C_LT_T8_LFL	ELC	REFERENCE HIGH EFFICIENCY COMMERCIAL 4-FT T8 F32 COMMODITY IN 2-LAMP SYSTEM	C_LT_T8HE_LFL_R	2015	CLTT8	2663622526.63622	lm-y/PJ	84.38	$	7.8	$	5.91861898890259	yrs	2915	lumens			system efficacy (lm/W) converted to lm-y/PJ
Commercial	Commercial Lighting	C_LT_T5_LFL	ELC	STANDARD COMMERCIAL 4-FT T5 F28 IN 2-LAMP SYSTEM	C_LT_T5ST_LFL_N	2020	CLTT5	2853881278.53881	lm-y/PJ	155.9	$	5.09	$	7.64488286066584	yrs	2697	lumens			system efficacy (lm/W) converted to lm-y/PJ
Commercial	Commercial Lighting	C_LT_T5_LFL	ELC	STANDARD COMMERCIAL 4-FT T5 F28 IN 2-LAMP SYSTEM	C_LT_T5ST_LFL_N	2030	CLTT5	2917300862.50634	lm-y/PJ	149.94	$	4.78	$	7.89149198520345	yrs	2697	lumens			system efficacy (lm/W) converted to lm-y/PJ
Commercial	Commercial Lighting	C_LT_T5_LFL	ELC	STANDARD COMMERCIAL 4-FT T5 F28 IN 2-LAMP SYSTEM	C_LT_T5ST_LFL_N	2040	CLTT5	2980720446.47387	lm-y/PJ	144.28	$	4.48	$	8.38471023427867	yrs	2697	lumens			system efficacy (lm/W) converted to lm-y/PJ
Commercial	Commercial Lighting	C_LT_T5_LFL	ELC	HIGH EFFICIENCY COMMERCIAL 4-FT T5 F28 IN 2-LAMP SYSTEM	C_LT_T5HE_LFL_N	2020	CLTT5	3075849822.42516	lm-y/PJ	156.99	$	5.38	$	7.64488286066584	yrs	2898	lumens			system efficacy (lm/W) converted to lm-y/PJ
Commercial	Commercial Lighting	C_LT_T5_LFL	ELC	HIGH EFFICIENCY COMMERCIAL 4-FT T5 F28 IN 2-LAMP SYSTEM	C_LT_T5HE_LFL_N	2030	CLTT5	3139269406.39269	lm-y/PJ	150.98	$	5.04	$	7.89149198520345	yrs	2898	lumens			system efficacy (lm/W) converted to lm-y/PJ
Commercial	Commercial Lighting	C_LT_T5_LFL	ELC	HIGH EFFICIENCY COMMERCIAL 4-FT T5 F28 IN 2-LAMP SYSTEM	C_LT_T5HE_LFL_N	2040	CLTT5	3202688990.36022	lm-y/PJ	145.27	$	4.71	$	8.38471023427867	yrs	2898	lumens			system efficacy (lm/W) converted to lm-y/PJ
Commercial	Commercial Lighting	C_LT_T5_LFL	ELC	REFERENCE COMMERCIAL 4-FT T5 F28 IN 2-LAMP SYSTEM	C_LT_T5_LFL_R	2003	CLTT5	2251395230.84729	lm-y/PJ	164.95	$	2.81	$	4.93218249075216	yrs	2660	lumens			system efficacy (lm/W) converted to lm-y/PJ
Commercial	Commercial Lighting	C_LT_T5_LFL	ELC	REFERENCE COMMERCIAL 4-FT T5 F28 IN 2-LAMP SYSTEM	C_LT_T5_LFL_R	2012	CLTT5	2822171486.55505	lm-y/PJ	159.06	$	4.98	$	7.39827373612824	yrs	2697	lumens			system efficacy (lm/W) converted to lm-y/PJ
Commercial	Commercial Lighting	C_LT_T5_LFL	ELC	REFERENCE STANDARD COMMERCIAL 4-FT T5 F28 IN 2-LAMP SYSTEM	C_LT_T5ST_LFL_R	2015	CLTT5	2822171486.55505	lm-y/PJ	158.99	$	5.26	$	7.39827373612824	yrs	2697	lumens			system efficacy (lm/W) converted to lm-y/PJ
Commercial	Commercial Lighting	C_LT_T5_LFL	ELC	REFERENCE HIGH EFFICIENCY COMMERCIAL 4-FT T5 F28 IN 2-LAMP SYSTEM	C_LT_T5HE_LFL_R	2015	CLTT5	3044140030.4414	lm-y/PJ	160.11	$	5.57	$	7.39827373612824	yrs	2898	lumens			system efficacy (lm/W) converted to lm-y/PJ
Commercial	Commercial Lighting	C_LT_LED_LFL	ELC	STANDARD COMMERCIAL 4-FT LINEAR LED REPLACEMENT LAMP IN 2-LAMP SYSTEM	C_LT_LEDST_LFL_N	2020	CLTLED	4058853373.92187	lm-y/PJ	49.81	$	4.12	$	12.0838471023428	yrs	2100	lumens			system efficacy (lm/W) converted to lm-y/PJ
Commercial	Commercial Lighting	C_LT_LED_LFL	ELC	STANDARD COMMERCIAL 4-FT LINEAR LED REPLACEMENT LAMP IN 2-LAMP SYSTEM	C_LT_LEDST_LFL_N	2030	CLTLED	5010147133.4348	lm-y/PJ	37.49	$	3.04	$	12.3304562268804	yrs	2100	lumens			system efficacy (lm/W) converted to lm-y/PJ
Commercial	Commercial Lighting	C_LT_LED_LFL	ELC	STANDARD COMMERCIAL 4-FT LINEAR LED REPLACEMENT LAMP IN 2-LAMP SYSTEM	C_LT_LEDST_LFL_N	2040	CLTLED	5834601725.01268	lm-y/PJ	31.84	$	2.58	$	12.3304562268804	yrs	2100	lumens			system efficacy (lm/W) converted to lm-y/PJ
Commercial	Commercial Lighting	C_LT_LED_LFL	ELC	HIGH EFFICIENCY COMMERCIAL 4-FT LINEAR LED REPLACEMENT LAMP IN 2-LAMP SYSTEM	C_LT_LEDHE_LFL_N	2020	CLTLED	4502790461.69457	lm-y/PJ	49.81	$	4.12	$	12.0838471023428	yrs	2100	lumens			system efficacy (lm/W) converted to lm-y/PJ
Commercial	Commercial Lighting	C_LT_LED_LFL	ELC	HIGH EFFICIENCY COMMERCIAL 4-FT LINEAR LED REPLACEMENT LAMP IN 2-LAMP SYSTEM	C_LT_LEDHE_LFL_N	2030	CLTLED	6056570268.89904	lm-y/PJ	37.49	$	3.04	$	12.3304562268804	yrs	2100	lumens			system efficacy (lm/W) converted to lm-y/PJ
Commercial	Commercial Lighting	C_LT_LED_LFL	ELC	HIGH EFFICIENCY COMMERCIAL 4-FT LINEAR LED REPLACEMENT LAMP IN 2-LAMP SYSTEM	C_LT_LEDHE_LFL_N	2040	CLTLED	7007864028.41197	lm-y/PJ	31.84	$	2.58	$	12.3304562268804	yrs	2100	lumens			system efficacy (lm/W) converted to lm-y/PJ
Commercial	Commercial Lighting	C_LT_LED_LFL	ELC	REFERENCE COMMERCIAL 4-FT LINEAR LED REPLACEMENT LAMP IN 2-LAMP SYSTEM	C_LT_LED_LFL_R	2012	CLTLED	2695332318.61999	lm-y/PJ	495.15	$	40.16	$	12.3304562268804	yrs	2091	lumens			system efficacy (lm/W) converted to lm-y/PJ
Commercial	Commercial Lighting	C_LT_LED_LFL	ELC	REFERENCE STANDARD COMMERCIAL 4-FT LINEAR LED REPLACEMENT LAMP IN 2-LAMP SYSTEM	C_LT_LEDST_LFL_R	2015	CLTLED	3297818366.31152	lm-y/PJ	95.9	$	8.64	$	11.0974106041924	yrs	2151	lumens			system efficacy (lm/W) converted to lm-y/PJ
Commercial	Commercial Lighting	C_LT_LED_LFL	ELC	REFERENCE HIGH EFFICIENCY COMMERCIAL 4-FT LINEAR LED REPLACEMENT LAMP IN 2-LAMP SYSTEM	C_LT_LEDHE_LFL_R	2015	CLTLED	3710045662.10046	lm-y/PJ	103.65	$	8.41	$	12.3304562268804	yrs	2303	lumens			system efficacy (lm/W) converted to lm-y/PJ
Commercial	Commercial Lighting	C_LT_LUM_LFL	ELC	STANDARD COMMERCIAL 4-FT LINEAR LED LUMINAIRE TO REPLACE 2-LAMP SYSTEMS	C_LT_LUMST_LFL_N	2020	CLTLED	4344241501.77575	lm-y/PJ	133.08	$	5.56	$	23.921085080148	yrs	5000	lumens			system efficacy (lm/W) converted to lm-y/PJ
Commercial	Commercial Lighting	C_LT_LUM_LFL	ELC	STANDARD COMMERCIAL 4-FT LINEAR LED LUMINAIRE TO REPLACE 2-LAMP SYSTEMS	C_LT_LUMST_LFL_N	2030	CLTLED	5739472349.06139	lm-y/PJ	86.7	$	3.52	$	24.6609124537608	yrs	5000	lumens			system efficacy (lm/W) converted to lm-y/PJ
Commercial	Commercial Lighting	C_LT_LUM_LFL	ELC	STANDARD COMMERCIAL 4-FT LINEAR LED LUMINAIRE TO REPLACE 2-LAMP SYSTEMS	C_LT_LUMST_LFL_N	2040	CLTLED	7134703196.34703	lm-y/PJ	62.06	$	2.52	$	24.6609124537608	yrs	5000	lumens			system efficacy (lm/W) converted to lm-y/PJ
Commercial	Commercial Lighting	C_LT_LUM_LFL	ELC	HIGH EFFICIENCY COMMERCIAL 4-FT LINEAR LED LUMINAIRE TO REPLACE 2-LAMP SYSTEMS	C_LT_LUMHE_LFL_N	2020	CLTLED	5200405885.33739	lm-y/PJ	133.08	$	5.56	$	23.921085080148	yrs	5000	lumens			system efficacy (lm/W) converted to lm-y/PJ
Commercial	Commercial Lighting	C_LT_LUM_LFL	ELC	HIGH EFFICIENCY COMMERCIAL 4-FT LINEAR LED LUMINAIRE TO REPLACE 2-LAMP SYSTEMS	C_LT_LUMHE_LFL_N	2030	CLTLED	7293252156.26585	lm-y/PJ	86.7	$	3.52	$	24.6609124537608	yrs	5000	lumens			system efficacy (lm/W) converted to lm-y/PJ
Commercial	Commercial Lighting	C_LT_LUM_LFL	ELC	HIGH EFFICIENCY COMMERCIAL 4-FT LINEAR LED LUMINAIRE TO REPLACE 2-LAMP SYSTEMS	C_LT_LUMHE_LFL_N	2040	CLTLED	7293252156.26585	lm-y/PJ	62.06	$	2.52	$	24.6609124537608	yrs	5000	lumens			system efficacy (lm/W) converted to lm-y/PJ
Commercial	Commercial Lighting	C_LT_LUM_LFL	ELC	REFERENCE COMMERCIAL 4-FT LINEAR LED LUMINAIRE TO REPLACE 2-LAMP SYSTEMS	C_LT_LUM_LFL_R	2003	CLTLED	475646879.756469	lm-y/PJ	270.44	$	21.93	$	12.3304562268804	yrs	548	lumens			system efficacy (lm/W) converted to lm-y/PJ
Commercial	Commercial Lighting	C_LT_LUM_LFL	ELC	REFERENCE COMMERCIAL 4-FT LINEAR LED LUMINAIRE TO REPLACE 2-LAMP SYSTEMS	C_LT_LUM_LFL_R	2012	CLTLED	2980720446.47387	lm-y/PJ	642.87	$	38.91	$	16.5228113440197	yrs	4818	lumens			system efficacy (lm/W) converted to lm-y/PJ
Commercial	Commercial Lighting	C_LT_LUM_LFL	ELC	REFERENCE STANDARD COMMERCIAL 4-FT LINEAR LED LUMINAIRE TO REPLACE 2-LAMP SYSTEMS	C_LT_LUMST_LFL_R	2015	CLTLED	3170979198.37646	lm-y/PJ	210.71	$	15.26	$	13.810110974106	yrs	5697	lumens			system efficacy (lm/W) converted to lm-y/PJ
Commercial	Commercial Lighting	C_LT_LUM_LFL	ELC	REFERENCE HIGH EFFICIENCY COMMERCIAL 4-FT LINEAR LED LUMINAIRE TO REPLACE 2-LAMP SYSTEMS	C_LT_LUMHE_LFL_R	2015	CLTLED	3868594622.01928	lm-y/PJ	547.55	$	44.41	$	12.3304562268804	yrs	4918	lumens			system efficacy (lm/W) converted to lm-y/PJ
Commercial	Commercial Lighting	C_LT_8FTT8_LFL	ELC	STANDARD COMMERCIAL 8-FT T8 F59 TYPICAL EFFICIENCY IN A 2-LAMP SYSTEM	C_LT_8FTT8ST_LFL_N	2020	CLTT8	2885591070.52258	lm-y/PJ	114.66	$	7.08	$	6.02845430431637	yrs	9553	lumens			system efficacy (lm/W) converted to lm-y/PJ
Commercial	Commercial Lighting	C_LT_8FTT8_LFL	ELC	STANDARD COMMERCIAL 8-FT T8 F59 TYPICAL EFFICIENCY IN A 2-LAMP SYSTEM	C_LT_8FTT8ST_LFL_N	2030	CLTT8	2917300862.50634	lm-y/PJ	112.11	$	6.55	$	6.26959247648903	yrs	9553	lumens			system efficacy (lm/W) converted to lm-y/PJ
Commercial	Commercial Lighting	C_LT_8FTT8_LFL	ELC	STANDARD COMMERCIAL 8-FT T8 F59 TYPICAL EFFICIENCY IN A 2-LAMP SYSTEM	C_LT_8FTT8ST_LFL_N	2040	CLTT8	2980720446.47387	lm-y/PJ	109.68	$	6.07	$	6.51073064866168	yrs	9553	lumens			system efficacy (lm/W) converted to lm-y/PJ
Commercial	Commercial Lighting	C_LT_8FTT8_LFL	ELC	HIGH EFFICIENCY COMMERCIAL 8-FT T8 F59 TYPICAL EFFICIENCY IN A 2-LAMP SYSTEM	C_LT_8FTT8HE_LFL_N	2020	CLTT8	2949010654.49011	lm-y/PJ	117.04	$	7.88	$	6.02845430431637	yrs	9831	lumens			system efficacy (lm/W) converted to lm-y/PJ
Commercial	Commercial Lighting	C_LT_8FTT8_LFL	ELC	HIGH EFFICIENCY COMMERCIAL 8-FT T8 F59 TYPICAL EFFICIENCY IN A 2-LAMP SYSTEM	C_LT_8FTT8HE_LFL_N	2030	CLTT8	3012430238.45764	lm-y/PJ	114.37	$	7.28	$	6.26959247648903	yrs	9831	lumens			system efficacy (lm/W) converted to lm-y/PJ
Commercial	Commercial Lighting	C_LT_8FTT8_LFL	ELC	HIGH EFFICIENCY COMMERCIAL 8-FT T8 F59 TYPICAL EFFICIENCY IN A 2-LAMP SYSTEM	C_LT_8FTT8HE_LFL_N	2040	CLTT8	3075849822.42516	lm-y/PJ	111.84	$	6.73	$	6.51073064866168	yrs	9831	lumens			system efficacy (lm/W) converted to lm-y/PJ
Commercial	Commercial Lighting	C_LT_8FTT8_LFL	ELC	REFERENCE COMMERCIAL 8-FT T8 F59 TYPICAL EFFICIENCY IN A 2-LAMP SYSTEM	C_LT_8FTT8_LFL_R	2003	CLTT8	2314814814.81481	lm-y/PJ	105.35	$	4.39	$	3.61707258258982	yrs	8300	lumens			system efficacy (lm/W) converted to lm-y/PJ
Commercial	Commercial Lighting	C_LT_8FTT8_LFL	ELC	REFERENCE COMMERCIAL 8-FT T8 F59 TYPICAL EFFICIENCY IN A 2-LAMP SYSTEM	C_LT_8FTT8_LFL_R	2012	CLTT8	2790461694.57128	lm-y/PJ	114.6	$	7.43	$	5.78731613214372	yrs	9448	lumens			system efficacy (lm/W) converted to lm-y/PJ
Commercial	Commercial Lighting	C_LT_8FTT8_LFL	ELC	REFERENCE STANDARD COMMERCIAL 8-FT T8 F59 TYPICAL EFFICIENCY IN A 2-LAMP SYSTEM	C_LT_8FTT8ST_LFL_R	2015	CLTT8	2853881278.53881	lm-y/PJ	115.98	$	7.36	$	5.78731613214372	yrs	9553	lumens			system efficacy (lm/W) converted to lm-y/PJ
Commercial	Commercial Lighting	C_LT_8FTT8_LFL	ELC	REFERENCE HIGH EFFICIENCY COMMERCIAL 8-FT T8 F59 TYPICAL EFFICIENCY IN A 2-LAMP SYSTEM	C_LT_8FTT8HE_LFL_R	2015	CLTT8	2917300862.50634	lm-y/PJ	118.42	$	8.2	$	5.78731613214372	yrs	9831	lumens			system efficacy (lm/W) converted to lm-y/PJ
Commercial	Commercial Lighting	C_LT_8FTT8HO_LFL	ELC	STANDARD COMMERCIAL 8-FT T8 F96 HIGH-OUTPUT IN A 2-LAMP SYSTEM	C_LT_8FTT8HOST_LFL_N	2020	CLTT8	2600202942.6687	lm-y/PJ	120.15	$	11.53	$	4.34048709910779	yrs	14000	lumens			system efficacy (lm/W) converted to lm-y/PJ
Commercial	Commercial Lighting	C_LT_8FTT8HO_LFL	ELC	STANDARD COMMERCIAL 8-FT T8 F96 HIGH-OUTPUT IN A 2-LAMP SYSTEM	C_LT_8FTT8HOST_LFL_N	2030	CLTT8	2663622526.63622	lm-y/PJ	117.61	$	10.7	$	4.58162527128044	yrs	14000	lumens			system efficacy (lm/W) converted to lm-y/PJ
Commercial	Commercial Lighting	C_LT_8FTT8HO_LFL	ELC	STANDARD COMMERCIAL 8-FT T8 F96 HIGH-OUTPUT IN A 2-LAMP SYSTEM	C_LT_8FTT8HOST_LFL_N	2040	CLTT8	2727042110.60375	lm-y/PJ	115.19	$	9.93	$	4.8227634434531	yrs	14000	lumens			system efficacy (lm/W) converted to lm-y/PJ
Commercial	Commercial Lighting	C_LT_8FTT8HO_LFL	ELC	HIGH EFFICIENCY COMMERCIAL 8-FT T8 F96 HIGH-OUTPUT IN A 2-LAMP SYSTEM	C_LT_8FTT8HOHE_LFL_N	2020	CLTT8	2631912734.65246	lm-y/PJ	123.48	$	13.03	$	4.34048709910779	yrs	14820	lumens			system efficacy (lm/W) converted to lm-y/PJ
Commercial	Commercial Lighting	C_LT_8FTT8HO_LFL	ELC	HIGH EFFICIENCY COMMERCIAL 8-FT T8 F96 HIGH-OUTPUT IN A 2-LAMP SYSTEM	C_LT_8FTT8HOHE_LFL_N	2030	CLTT8	2695332318.61999	lm-y/PJ	120.78	$	12.05	$	4.58162527128044	yrs	14820	lumens			system efficacy (lm/W) converted to lm-y/PJ
Commercial	Commercial Lighting	C_LT_8FTT8HO_LFL	ELC	HIGH EFFICIENCY COMMERCIAL 8-FT T8 F96 HIGH-OUTPUT IN A 2-LAMP SYSTEM	C_LT_8FTT8HOHE_LFL_N	2040	CLTT8	2758751902.58752	lm-y/PJ	118.21	$	11.16	$	4.8227634434531	yrs	14820	lumens			system efficacy (lm/W) converted to lm-y/PJ
Commercial	Commercial Lighting	C_LT_8FTT8HO_LFL	ELC	REFERENCE COMMERCIAL 8-FT T8 F96 HIGH-OUTPUT IN A 2-LAMP SYSTEM	C_LT_8FTT8HO_LFL_R	2012	CLTT8	2568493150.68493	lm-y/PJ	120.72	$	13.48	$	4.34048709910779	yrs	12026	lumens			system efficacy (lm/W) converted to lm-y/PJ
Commercial	Commercial Lighting	C_LT_8FTT8HO_LFL	ELC	REFERENCE STANDARD COMMERCIAL 8-FT T8 F96 HIGH-OUTPUT IN A 2-LAMP SYSTEM	C_LT_8FTT8HOST_LFL_R	2015	CLTT8	2600202942.6687	lm-y/PJ	121.47	$	11.97	$	4.34048709910779	yrs	14000	lumens			system efficacy (lm/W) converted to lm-y/PJ
Commercial	Commercial Lighting	C_LT_8FTT8HO_LFL	ELC	REFERENCE HIGH EFFICIENCY COMMERCIAL 8-FT T8 F96 HIGH-OUTPUT IN A 2-LAMP SYSTEM	C_LT_8FTT8HOHE_LFL_R	2015	CLTT8	2631912734.65246	lm-y/PJ	124.89	$	13.55	$	4.34048709910779	yrs	14820	lumens			system efficacy (lm/W) converted to lm-y/PJ
Commercial	Commercial Lighting	C_LT_8FTLED_LFL	ELC	STANDARD COMMERCIAL 8-FT LINEAR LED REPLACEMENT LAMP FOR A 2-LAMP SYSTEM	C_LT_8FTLEDST_LFL_N	2020	CLTLED	3868594622.01928	lm-y/PJ	128.52	$	10.66	$	12.0569086086327	yrs	7520	lumens			system efficacy (lm/W) converted to lm-y/PJ
Commercial	Commercial Lighting	C_LT_8FTLED_LFL	ELC	STANDARD COMMERCIAL 8-FT LINEAR LED REPLACEMENT LAMP FOR A 2-LAMP SYSTEM	C_LT_8FTLEDST_LFL_N	2030	CLTLED	4756468797.56469	lm-y/PJ	72.8	$	6.04	$	12.0569086086327	yrs	7680	lumens			system efficacy (lm/W) converted to lm-y/PJ
Commercial	Commercial Lighting	C_LT_8FTLED_LFL	ELC	STANDARD COMMERCIAL 8-FT LINEAR LED REPLACEMENT LAMP FOR A 2-LAMP SYSTEM	C_LT_8FTLEDST_LFL_N	2040	CLTLED	5580923389.14257	lm-y/PJ	48.72	$	4.04	$	12.0569086086327	yrs	7680	lumens			system efficacy (lm/W) converted to lm-y/PJ
Commercial	Commercial Lighting	C_LT_8FTLED_LFL	ELC	HIGH EFFICIENCY COMMERCIAL 8-FT LINEAR LED REPLACEMENT LAMP FOR A 2-LAMP SYSTEM	C_LT_8FTLEDHE_LFL_N	2020	CLTLED	4280821917.80822	lm-y/PJ	128.52	$	10.66	$	12.0569086086327	yrs	7520	lumens			system efficacy (lm/W) converted to lm-y/PJ
Commercial	Commercial Lighting	C_LT_8FTLED_LFL	ELC	HIGH EFFICIENCY COMMERCIAL 8-FT LINEAR LED REPLACEMENT LAMP FOR A 2-LAMP SYSTEM	C_LT_8FTLEDHE_LFL_N	2030	CLTLED	5771182141.04515	lm-y/PJ	72.8	$	6.04	$	12.0569086086327	yrs	7680	lumens			system efficacy (lm/W) converted to lm-y/PJ
Commercial	Commercial Lighting	C_LT_8FTLED_LFL	ELC	HIGH EFFICIENCY COMMERCIAL 8-FT LINEAR LED REPLACEMENT LAMP FOR A 2-LAMP SYSTEM	C_LT_8FTLEDHE_LFL_N	2040	CLTLED	7007864028.41197	lm-y/PJ	48.72	$	4.04	$	12.0569086086327	yrs	7680	lumens			system efficacy (lm/W) converted to lm-y/PJ
Commercial	Commercial Lighting	C_LT_8FTLED_LFL	ELC	REFERENCE STANDARD 8-FT LINEAR LED REPLACEMENT LAMP FOR A 2-LAMP SYSTEM	C_LT_8FTLED_LFL_R	2015	CLTLED	3139269406.39269	lm-y/PJ	176.73	$	14.65	$	12.0569086086327	yrs	7076	lumens			system efficacy (lm/W) converted to lm-y/PJ
Commercial	Commercial Lighting	C_LT_8FTLUM_LFL	ELC	STANDARD COMMERCIAL 8-FT LINEAR LED LUMINAIRE REPLACEMENT FOR A 2-LAMP SYSTEM	C_LT_8FTLUMST_LFL_N	2020	CLTLED	4344241501.77575	lm-y/PJ	476.9	$	20.39	$	23.3904027007475	yrs	8000	lumens			system efficacy (lm/W) converted to lm-y/PJ
Commercial	Commercial Lighting	C_LT_8FTLUM_LFL	ELC	STANDARD COMMERCIAL 8-FT LINEAR LED LUMINAIRE REPLACEMENT FOR A 2-LAMP SYSTEM	C_LT_8FTLUMST_LFL_N	2030	CLTLED	5739472349.06139	lm-y/PJ	285.41	$	11.84	$	24.1138172172655	yrs	8000	lumens			system efficacy (lm/W) converted to lm-y/PJ
Commercial	Commercial Lighting	C_LT_8FTLUM_LFL	ELC	STANDARD COMMERCIAL 8-FT LINEAR LED LUMINAIRE REPLACEMENT FOR A 2-LAMP SYSTEM	C_LT_8FTLUMST_LFL_N	2040	CLTLED	7134703196.34703	lm-y/PJ	183.64	$	7.62	$	24.1138172172655	yrs	8000	lumens			system efficacy (lm/W) converted to lm-y/PJ
Commercial	Commercial Lighting	C_LT_8FTLUM_LFL	ELC	HIGH EFFICIENCY COMMERCIAL 8-FT LINEAR LED LUMINAIRE REPLACEMENT FOR A 2-LAMP SYSTEM	C_LT_8FTLUMHE_LFL_N	2020	CLTLED	5485794013.19127	lm-y/PJ	476.9	$	20.39	$	23.3904027007475	yrs	8000	lumens			system efficacy (lm/W) converted to lm-y/PJ
Commercial	Commercial Lighting	C_LT_8FTLUM_LFL	ELC	HIGH EFFICIENCY COMMERCIAL 8-FT LINEAR LED LUMINAIRE REPLACEMENT FOR A 2-LAMP SYSTEM	C_LT_8FTLUMHE_LFL_N	2030	CLTLED	7293252156.26585	lm-y/PJ	285.41	$	11.84	$	24.1138172172655	yrs	8000	lumens			system efficacy (lm/W) converted to lm-y/PJ
Commercial	Commercial Lighting	C_LT_8FTLUM_LFL	ELC	HIGH EFFICIENCY COMMERCIAL 8-FT LINEAR LED LUMINAIRE REPLACEMENT FOR A 2-LAMP SYSTEM	C_LT_8FTLUMHE_LFL_N	2040	CLTLED	7293252156.26585	lm-y/PJ	183.64	$	7.62	$	24.1138172172655	yrs	8000	lumens			system efficacy (lm/W) converted to lm-y/PJ
Commercial	Commercial Lighting	C_LT_8FTLUM_LFL	ELC	REFERENCE STANDARD COMMERCIAL 8-FT LINEAR LED LUMINAIRE REPLACEMENT FOR A 2-LAMP SYSTEM	C_LT_8FTLUM_LFL_R	2015	CLTLED	3488077118.2141	lm-y/PJ	708.2	$	39.16	$	18.0853629129491	yrs	8000	lumens			system efficacy (lm/W) converted to lm-y/PJ
Commercial	Commercial Lighting	C_LT_MERC_LB	ELC	STANDARD COMMERCIAL MERCURY VAPOR LOW-BAY	C_LT_MERCST_LB_N	2020	CLTINC	1173262303.39929	lm-y/PJ	188.2	$	9.38	$	6.1850569025235	yrs	7400	lumens			system efficacy (lm/W) converted to lm-y/PJ
Commercial	Commercial Lighting	C_LT_MERC_LB	ELC	STANDARD COMMERCIAL MERCURY VAPOR LOW-BAY	C_LT_MERCST_LB_N	2030	CLTINC	1173262303.39929	lm-y/PJ	184.06	$	8.75	$	6.43245917862444	yrs	7400	lumens			system efficacy (lm/W) converted to lm-y/PJ
Commercial	Commercial Lighting	C_LT_MERC_LB	ELC	STANDARD COMMERCIAL MERCURY VAPOR LOW-BAY	C_LT_MERCST_LB_N	2040	CLTINC	1204972095.38305	lm-y/PJ	180.12	$	8.17	$	6.67986145472538	yrs	7400	lumens			system efficacy (lm/W) converted to lm-y/PJ
Commercial	Commercial Lighting	C_LT_MERC_LB	ELC	REFERENCE COMMERCIAL MERCURY VAPOR LOW-BAY	C_LT_MERC_LB_R	2003	CLTINC	792744799.594115	lm-y/PJ	328.83	$	3.93	$	5.93765462642256	yrs	5176	lumens			system efficacy (lm/W) converted to lm-y/PJ
Commercial	Commercial Lighting	C_LT_MERC_LB	ELC	REFERENCE COMMERCIAL MERCURY VAPOR LOW-BAY	C_LT_MERC_LB_R	2012	CLTINC	1141552511.41553	lm-y/PJ	197.24	$	10.09	$	5.93765462642256	yrs	7400	lumens			system efficacy (lm/W) converted to lm-y/PJ
Commercial	Commercial Lighting	C_LT_MERC_LB	ELC	REFERENCE STANDARD COMMERCIAL MERCURY VAPOR LOW-BAY	C_LT_MERCST_LB_R	2015	CLTINC	1141552511.41553	lm-y/PJ	190.35	$	9.71	$	5.93765462642256	yrs	7400	lumens			system efficacy (lm/W) converted to lm-y/PJ
Commercial	Commercial Lighting	C_LT_MTHAL_LB	ELC	STANDARD COMMERCIAL METAL HALIDE LOW-BAY	C_LT_MTHALST_LB_N	2020	CLTINC	1204972095.38305	lm-y/PJ	201.39	$	19.36	$	3.7110341415141	yrs	7400	lumens			system efficacy (lm/W) converted to lm-y/PJ
Commercial	Commercial Lighting	C_LT_MTHAL_LB	ELC	STANDARD COMMERCIAL METAL HALIDE LOW-BAY	C_LT_MTHALST_LB_N	2030	CLTINC	1268391679.35058	lm-y/PJ	196.9	$	17.94	$	3.95843641761504	yrs	7400	lumens			system efficacy (lm/W) converted to lm-y/PJ
Commercial	Commercial Lighting	C_LT_MTHAL_LB	ELC	STANDARD COMMERCIAL METAL HALIDE LOW-BAY	C_LT_MTHALST_LB_N	2040	CLTINC	1331811263.31811	lm-y/PJ	192.5	$	16.63	$	4.20583869371598	yrs	7400	lumens			system efficacy (lm/W) converted to lm-y/PJ
Commercial	Commercial Lighting	C_LT_MTHAL_LB	ELC	REFERENCE COMMERCIAL METAL HALIDE LOW-BAY	C_LT_MTHAL_LB_R	2003	CLTINC	1014713343.48047	lm-y/PJ	318.18	$	4.81	$	2.4740227610094	yrs	8803	lumens			system efficacy (lm/W) converted to lm-y/PJ
Commercial	Commercial Lighting	C_LT_MTHAL_LB	ELC	REFERENCE COMMERCIAL METAL HALIDE LOW-BAY	C_LT_MTHAL_LB_R	2012	CLTINC	1173262303.39929	lm-y/PJ	210.98	$	20.78	$	3.7110341415141	yrs	7400	lumens			system efficacy (lm/W) converted to lm-y/PJ
Commercial	Commercial Lighting	C_LT_MTHAL_LB	ELC	REFERENCE STANDARD COMMERCIAL METAL HALIDE LOW-BAY	C_LT_MTHALST_LB_R	2015	CLTINC	1173262303.39929	lm-y/PJ	203.88	$	20.12	$	3.7110341415141	yrs	7400	lumens			system efficacy (lm/W) converted to lm-y/PJ
Commercial	Commercial Lighting	C_LT_NAVAP_LB	ELC	STANDARD COMMERCIAL SODIUM VAPOR LOW-BAY	C_LT_NAVAPST_LB_N	2020	CLTINC	2187975646.87976	lm-y/PJ	296.51	$	20.04	$	6.1850569025235	yrs	8550	lumens			system efficacy (lm/W) converted to lm-y/PJ
Commercial	Commercial Lighting	C_LT_NAVAP_LB	ELC	STANDARD COMMERCIAL SODIUM VAPOR LOW-BAY	C_LT_NAVAPST_LB_N	2030	CLTINC	2283105022.83105	lm-y/PJ	287.07	$	18.4	$	6.43245917862444	yrs	8550	lumens			system efficacy (lm/W) converted to lm-y/PJ
Commercial	Commercial Lighting	C_LT_NAVAP_LB	ELC	STANDARD COMMERCIAL SODIUM VAPOR LOW-BAY	C_LT_NAVAPST_LB_N	2040	CLTINC	2409944190.76611	lm-y/PJ	278.09	$	16.9	$	6.67986145472538	yrs	8550	lumens			system efficacy (lm/W) converted to lm-y/PJ
Commercial	Commercial Lighting	C_LT_NAVAP_LB	ELC	REFERENCE COMMERCIAL SODIUM VAPOR LOW-BAY	C_LT_NAVAP_LB_R	2003	CLTINC	2029426686.96093	lm-y/PJ	312.86	$	3.93	$	5.93765462642256	yrs	4130	lumens			system efficacy (lm/W) converted to lm-y/PJ
Commercial	Commercial Lighting	C_LT_NAVAP_LB	ELC	REFERENCE COMMERCIAL SODIUM VAPOR LOW-BAY	C_LT_NAVAP_LB_R	2012	CLTINC	2124556062.91223	lm-y/PJ	309.98	$	21.47	$	5.93765462642256	yrs	8550	lumens			system efficacy (lm/W) converted to lm-y/PJ
Commercial	Commercial Lighting	C_LT_NAVAP_LB	ELC	REFERENCE STANDARD COMMERCIAL SODIUM VAPOR LOW-BAY	C_LT_NAVAPST_LB_R	2015	CLTINC	2124556062.91223	lm-y/PJ	301.4	$	20.92	$	5.93765462642256	yrs	8550	lumens			system efficacy (lm/W) converted to lm-y/PJ
Commercial	Commercial Lighting	C_LT_LUM_LB	ELC	STANDARD COMMERCIAL LOW-BAY LED LUMINAIRE	C_LT_LUMST_LB_N	2020	CLTLED	3963723997.97057	lm-y/PJ	273.35	$	11.39	$	23.9980207817912	yrs	7000	lumens			system efficacy (lm/W) converted to lm-y/PJ
Commercial	Commercial Lighting	C_LT_LUM_LB	ELC	STANDARD COMMERCIAL LOW-BAY LED LUMINAIRE	C_LT_LUMST_LB_N	2030	CLTLED	5073566717.40233	lm-y/PJ	193.76	$	7.83	$	24.740227610094	yrs	7000	lumens			system efficacy (lm/W) converted to lm-y/PJ
Commercial	Commercial Lighting	C_LT_LUM_LB	ELC	STANDARD COMMERCIAL LOW-BAY LED LUMINAIRE	C_LT_LUMST_LB_N	2040	CLTLED	6151699644.85033	lm-y/PJ	150.28	$	6.07	$	24.740227610094	yrs	7000	lumens			system efficacy (lm/W) converted to lm-y/PJ
Commercial	Commercial Lighting	C_LT_LUM_LB	ELC	HIGH EFFICIENCY COMMERCIAL LOW-BAY LED LUMINAIRE	C_LT_LUMHE_LB_N	2020	CLTLED	4756468797.56469	lm-y/PJ	273.35	$	11.39	$	23.9980207817912	yrs	7000	lumens			system efficacy (lm/W) converted to lm-y/PJ
Commercial	Commercial Lighting	C_LT_LUM_LB	ELC	HIGH EFFICIENCY COMMERCIAL LOW-BAY LED LUMINAIRE	C_LT_LUMHE_LB_N	2030	CLTLED	6563926940.63927	lm-y/PJ	193.76	$	7.83	$	24.740227610094	yrs	7000	lumens			system efficacy (lm/W) converted to lm-y/PJ
Commercial	Commercial Lighting	C_LT_LUM_LB	ELC	HIGH EFFICIENCY COMMERCIAL LOW-BAY LED LUMINAIRE	C_LT_LUMHE_LB_N	2040	CLTLED	7293252156.26585	lm-y/PJ	150.28	$	6.07	$	24.740227610094	yrs	7000	lumens			system efficacy (lm/W) converted to lm-y/PJ
Commercial	Commercial Lighting	C_LT_LUM_LB	ELC	REFERENCE COMMERCIAL LOW-BAY LED LUMINAIRE	C_LT_LUM_LB_R	2003	CLTLED	475646879.756469	lm-y/PJ	270.44	$	0.07	$	12.370113805047	yrs	548	lumens			system efficacy (lm/W) converted to lm-y/PJ
Commercial	Commercial Lighting	C_LT_LUM_LB	ELC	REFERENCE COMMERCIAL LOW-BAY LED LUMINAIRE	C_LT_LUM_LB_R	2009	CLTLED	2156265854.89599	lm-y/PJ	865.44	$	69.95	$	12.370113805047	yrs	4877	lumens			system efficacy (lm/W) converted to lm-y/PJ
Commercial	Commercial Lighting	C_LT_LUM_LB	ELC	REFERENCE STANDARD COMMERCIAL LOW-BAY LED LUMINAIRE	C_LT_LUMST_LB_R	2015	CLTLED	2251395230.84729	lm-y/PJ	371.08	$	25	$	14.8441365660564	yrs	7042	lumens			system efficacy (lm/W) converted to lm-y/PJ
Commercial	Commercial Lighting	C_LT_LUM_LB	ELC	REFERENCE HIGH EFFICIENCY COMMERCIAL LOW-BAY LED LUMINAIRE	C_LT_LUMHE_LB_R	2015	CLTLED	1458650431.25317	lm-y/PJ	436.29	$	17.63	$	24.740227610094	yrs	6294	lumens			system efficacy (lm/W) converted to lm-y/PJ
Commercial	Commercial Lighting	C_LT_MERC_HB	ELC	STANDARD COMMERCIAL MERCURY VAPOR HIGH-BAY	C_LT_MERCST_HB_N	2020	CLTINC	1141552511.41553	lm-y/PJ	254	$	17.67	$	6.1850569025235	yrs	15800	lumens			system efficacy (lm/W) converted to lm-y/PJ
Commercial	Commercial Lighting	C_LT_MERC_HB	ELC	STANDARD COMMERCIAL MERCURY VAPOR HIGH-BAY	C_LT_MERCST_HB_N	2030	CLTINC	1141552511.41553	lm-y/PJ	246.64	$	16.51	$	6.43245917862444	yrs	15800	lumens			system efficacy (lm/W) converted to lm-y/PJ
Commercial	Commercial Lighting	C_LT_MERC_HB	ELC	STANDARD COMMERCIAL MERCURY VAPOR HIGH-BAY	C_LT_MERCST_HB_N	2040	CLTINC	1173262303.39929	lm-y/PJ	239.64	$	15.44	$	6.67986145472538	yrs	15800	lumens			system efficacy (lm/W) converted to lm-y/PJ
Commercial	Commercial Lighting	C_LT_MERC_HB	ELC	REFERENCE COMMERCIAL MERCURY VAPOR HIGH-BAY	C_LT_MERC_HB_R	2003	CLTINC	919583967.529173	lm-y/PJ	287.32	$	3.93	$	5.93765462642256	yrs	13061	lumens			system efficacy (lm/W) converted to lm-y/PJ
Commercial	Commercial Lighting	C_LT_MERC_HB	ELC	REFERENCE COMMERCIAL MERCURY VAPOR HIGH-BAY	C_LT_MERC_HB_R	2012	CLTINC	1109842719.43176	lm-y/PJ	265.74	$	19	$	5.93765462642256	yrs	15800	lumens			system efficacy (lm/W) converted to lm-y/PJ
Commercial	Commercial Lighting	C_LT_MERC_HB	ELC	REFERENCE STANDARD COMMERCIAL MERCURY VAPOR HIGH-BAY	C_LT_MERCST_HB_R	2015	CLTINC	1109842719.43176	lm-y/PJ	257.82	$	18.28	$	5.93765462642256	yrs	15800	lumens			system efficacy (lm/W) converted to lm-y/PJ
Commercial	Commercial Lighting	C_LT_MTHAL_HB	ELC	STANDARD COMMERCIAL METAL HALIDE HIGH-BAY	C_LT_MTHALST_HB_N	2020	CLTINC	2378234398.78234	lm-y/PJ	298.11	$	40.4	$	3.7110341415141	yrs	32000	lumens			system efficacy (lm/W) converted to lm-y/PJ
Commercial	Commercial Lighting	C_LT_MTHAL_HB	ELC	STANDARD COMMERCIAL METAL HALIDE HIGH-BAY	C_LT_MTHALST_HB_N	2030	CLTINC	2473363774.73364	lm-y/PJ	290.28	$	37.37	$	3.95843641761504	yrs	32000	lumens			system efficacy (lm/W) converted to lm-y/PJ
Commercial	Commercial Lighting	C_LT_MTHAL_HB	ELC	STANDARD COMMERCIAL METAL HALIDE HIGH-BAY	C_LT_MTHALST_HB_N	2040	CLTINC	2600202942.6687	lm-y/PJ	282.84	$	35.25	$	4.20583869371598	yrs	32000	lumens			system efficacy (lm/W) converted to lm-y/PJ
Commercial	Commercial Lighting	C_LT_MTHAL_HB	ELC	REFERENCE COMMERCIAL METAL HALIDE HIGH-BAY	C_LT_MTHAL_HB_R	2003	CLTINC	1331811263.31811	lm-y/PJ	300.09	$	4.81	$	2.4740227610094	yrs	12245	lumens			system efficacy (lm/W) converted to lm-y/PJ
Commercial	Commercial Lighting	C_LT_MTHAL_HB	ELC	REFERENCE COMMERCIAL METAL HALIDE HIGH-BAY	C_LT_MTHAL_HB_R	2012	CLTINC	2283105022.83105	lm-y/PJ	311.48	$	43.12	$	3.7110341415141	yrs	32000	lumens			system efficacy (lm/W) converted to lm-y/PJ
Commercial	Commercial Lighting	C_LT_MTHAL_HB	ELC	REFERENCE STANDARD COMMERCIAL METAL HALIDE HIGH-BAY	C_LT_MTHALST_HB_R	2015	CLTINC	2314814814.81481	lm-y/PJ	302.18	$	41.82	$	3.7110341415141	yrs	32000	lumens			system efficacy (lm/W) converted to lm-y/PJ
Commercial	Commercial Lighting	C_LT_NAVAP_HB	ELC	STANDARD COMMERCIAL SODIUM VAPOR HIGH-BAY	C_LT_NAVAPST_HB_N	2020	CLTINC	2663622526.63622	lm-y/PJ	481.84	$	30.05	$	6.1850569025235	yrs	24300	lumens			system efficacy (lm/W) converted to lm-y/PJ
Commercial	Commercial Lighting	C_LT_NAVAP_HB	ELC	STANDARD COMMERCIAL SODIUM VAPOR HIGH-BAY	C_LT_NAVAPST_HB_N	2030	CLTINC	2822171486.55505	lm-y/PJ	465.03	$	27.92	$	6.43245917862444	yrs	24300	lumens			system efficacy (lm/W) converted to lm-y/PJ
Commercial	Commercial Lighting	C_LT_NAVAP_HB	ELC	STANDARD COMMERCIAL SODIUM VAPOR HIGH-BAY	C_LT_NAVAPST_HB_N	2040	CLTINC	2949010654.49011	lm-y/PJ	449.04	$	25.96	$	6.67986145472538	yrs	24300	lumens			system efficacy (lm/W) converted to lm-y/PJ
Commercial	Commercial Lighting	C_LT_NAVAP_HB	ELC	REFERENCE COMMERCIAL SODIUM VAPOR HIGH-BAY	C_LT_NAVAP_HB_R	2003	CLTINC	1807458143.07458	lm-y/PJ	815.84	$	3.93	$	5.93765462642256	yrs	10754	lumens			system efficacy (lm/W) converted to lm-y/PJ
Commercial	Commercial Lighting	C_LT_NAVAP_HB	ELC	REFERENCE COMMERCIAL SODIUM VAPOR HIGH-BAY	C_LT_NAVAP_HB_R	2012	CLTINC	2600202942.6687	lm-y/PJ	503.35	$	32.28	$	5.93765462642256	yrs	24300	lumens			system efficacy (lm/W) converted to lm-y/PJ
Commercial	Commercial Lighting	C_LT_NAVAP_HB	ELC	REFERENCE STANDARD COMMERCIAL SODIUM VAPOR HIGH-BAY	C_LT_NAVAPST_HB_R	2015	CLTINC	2600202942.6687	lm-y/PJ	490.57	$	31.18	$	5.93765462642256	yrs	24300	lumens			system efficacy (lm/W) converted to lm-y/PJ
Commercial	Commercial Lighting	C_LT_T5HO_HB	ELC	STANDARD COMMERCIAL T5 F54 HO HIGH-BAY	C_LT_T5HOST_HB_N	2020	CLTINC	2283105022.83105	lm-y/PJ	182.48	$	6.19	$	6.43245917862444	yrs	17092	lumens			system efficacy (lm/W) converted to lm-y/PJ
Commercial	Commercial Lighting	C_LT_T5HO_HB	ELC	STANDARD COMMERCIAL T5 F54 HO HIGH-BAY	C_LT_T5HOST_HB_N	2030	CLTINC	2314814814.81481	lm-y/PJ	175.78	$	5.8	$	6.67986145472538	yrs	17092	lumens			system efficacy (lm/W) converted to lm-y/PJ
Commercial	Commercial Lighting	C_LT_T5HO_HB	ELC	STANDARD COMMERCIAL T5 F54 HO HIGH-BAY	C_LT_T5HOST_HB_N	2040	CLTINC	2378234398.78234	lm-y/PJ	169.41	$	5.45	$	6.92726373082632	yrs	17092	lumens			system efficacy (lm/W) converted to lm-y/PJ
Commercial	Commercial Lighting	C_LT_T5HO_HB	ELC	HIGH EFFICIENCY COMMERCIAL T5 F54 HO HIGH-BAY	C_LT_T5HOHE_HB_N	2020	CLTINC	2536783358.70117	lm-y/PJ	186.2	$	7.36	$	6.43245917862444	yrs	19000	lumens			system efficacy (lm/W) converted to lm-y/PJ
Commercial	Commercial Lighting	C_LT_T5HO_HB	ELC	HIGH EFFICIENCY COMMERCIAL T5 F54 HO HIGH-BAY	C_LT_T5HOHE_HB_N	2030	CLTINC	2600202942.6687	lm-y/PJ	179.32	$	6.87	$	6.67986145472538	yrs	19000	lumens			system efficacy (lm/W) converted to lm-y/PJ
Commercial	Commercial Lighting	C_LT_T5HO_HB	ELC	HIGH EFFICIENCY COMMERCIAL T5 F54 HO HIGH-BAY	C_LT_T5HOHE_HB_N	2040	CLTINC	2631912734.65246	lm-y/PJ	172.78	$	6.41	$	6.92726373082632	yrs	19000	lumens			system efficacy (lm/W) converted to lm-y/PJ
Commercial	Commercial Lighting	C_LT_T5HO_HB	ELC	REFERENCE COMMERCIAL T5 F54 HO HIGH-BAY	C_LT_T5HO_HB_R	2003	CLTINC	2378234398.78234	lm-y/PJ	184.1	$	2.81	$	4.9480455220188	yrs	18060	lumens			system efficacy (lm/W) converted to lm-y/PJ
Commercial	Commercial Lighting	C_LT_T5HO_HB	ELC	REFERENCE COMMERCIAL T5 F54 HO HIGH-BAY	C_LT_T5HO_HB_R	2009	CLTINC	2568493150.68493	lm-y/PJ	187.64	$	6.93	$	5.93765462642256	yrs	19400	lumens			system efficacy (lm/W) converted to lm-y/PJ
Commercial	Commercial Lighting	C_LT_T5HO_HB	ELC	REFERENCE STANDARD COMMERCIAL T5 F54 HO HIGH-BAY	C_LT_T5HOST_HB_R	2015	CLTINC	2251395230.84729	lm-y/PJ	185.95	$	6.39	$	6.1850569025235	yrs	17092	lumens			system efficacy (lm/W) converted to lm-y/PJ
Commercial	Commercial Lighting	C_LT_T5HO_HB	ELC	REFERENCE HIGH EFFICIENCY COMMERCIAL T5 F54 HO HIGH-BAY	C_LT_T5HOHE_HB_R	2015	CLTINC	2505073566.7174	lm-y/PJ	189.77	$	7.62	$	6.1850569025235	yrs	19000	lumens			system efficacy (lm/W) converted to lm-y/PJ
Commercial	Commercial Lighting	C_LT_LUM_HB	ELC	STANDARD COMMERCIAL LED HIGH-BAY LUMINAIRE	C_LT_LUMST_HB_N	2020	CLTLED	3963723997.97057	lm-y/PJ	491.75	$	20.49	$	23.9980207817912	yrs	16000	lumens			system efficacy (lm/W) converted to lm-y/PJ
Commercial	Commercial Lighting	C_LT_LUM_HB	ELC	STANDARD COMMERCIAL LED HIGH-BAY LUMINAIRE	C_LT_LUMST_HB_N	2030	CLTLED	5073566717.40233	lm-y/PJ	309.83	$	12.52	$	24.740227610094	yrs	16000	lumens			system efficacy (lm/W) converted to lm-y/PJ
Commercial	Commercial Lighting	C_LT_LUM_HB	ELC	STANDARD COMMERCIAL LED HIGH-BAY LUMINAIRE	C_LT_LUMST_HB_N	2040	CLTLED	6151699644.85033	lm-y/PJ	213.15	$	8.61	$	24.740227610094	yrs	16000	lumens			system efficacy (lm/W) converted to lm-y/PJ
Commercial	Commercial Lighting	C_LT_LUM_HB	ELC	HIGH EFFICIENCY COMMERCIAL LED HIGH-BAY LUMINAIRE	C_LT_LUMHE_HB_N	2020	CLTLED	4756468797.56469	lm-y/PJ	491.75	$	20.49	$	23.9980207817912	yrs	16000	lumens			system efficacy (lm/W) converted to lm-y/PJ
Commercial	Commercial Lighting	C_LT_LUM_HB	ELC	HIGH EFFICIENCY COMMERCIAL LED HIGH-BAY LUMINAIRE	C_LT_LUMHE_HB_N	2030	CLTLED	6563926940.63927	lm-y/PJ	309.83	$	12.52	$	24.740227610094	yrs	16000	lumens			system efficacy (lm/W) converted to lm-y/PJ
Commercial	Commercial Lighting	C_LT_LUM_HB	ELC	HIGH EFFICIENCY COMMERCIAL LED HIGH-BAY LUMINAIRE	C_LT_LUMHE_HB_N	2040	CLTLED	7293252156.26585	lm-y/PJ	213.15	$	8.61	$	24.740227610094	yrs	16000	lumens			system efficacy (lm/W) converted to lm-y/PJ
Commercial	Commercial Lighting	C_LT_LUM_HB	ELC	REFERENCE COMMERCIAL LED HIGH-BAY LUMINAIRE	C_LT_LUM_HB_R	2003	CLTLED	475646879.756469	lm-y/PJ	270.44	$	0.07	$	12.370113805047	yrs	548	lumens			system efficacy (lm/W) converted to lm-y/PJ
Commercial	Commercial Lighting	C_LT_LUM_HB	ELC	REFERENCE COMMERCIAL LED HIGH-BAY LUMINAIRE	C_LT_LUM_HB_R	2009	CLTLED	2822171486.55505	lm-y/PJ	2505	$	144.63	$	17.3181593270658	yrs	18915	lumens			system efficacy (lm/W) converted to lm-y/PJ
Commercial	Commercial Lighting	C_LT_LUM_HB	ELC	REFERENCE STANDARD COMMERCIAL LED HIGH-BAY LUMINAIRE	C_LT_LUMST_HB_R	2015	CLTLED	3234398782.34399	lm-y/PJ	814.9	$	54.89	$	19.7921820880752	yrs	18722	lumens			system efficacy (lm/W) converted to lm-y/PJ
Commercial	Commercial Lighting	C_LT_LUM_HB	ELC	REFERENCE HIGH EFFICIENCY COMMERCIAL LED HIGH-BAY LUMINAIRE	C_LT_LUMHE_HB_R	2015	CLTLED	4280821917.80822	lm-y/PJ	401.25	$	32.43	$	20.534388916378	yrs	13640	lumens			system efficacy (lm/W) converted to lm-y/PJ
Residential	Residential Cooling	R_SC_RAC	ELC	STANDARD ROOM AIR CONDITIONER	R_SC_RACST_ELC_N	2020	RSCRAC	3.51685452531256	Btu out / Btu in	700	$	0	$	13	yrs	10.5	kbtu/h			CEER (Btu/Wh)
Residential	Residential Cooling	R_SC_RAC	ELC	STANDARD ROOM AIR CONDITIONER	R_SC_RACST_ELC_N	2030	RSCRAC	3.60477588844537	Btu out / Btu in	700	$	0	$	13	yrs	10.5	kbtu/h			CEER (Btu/Wh)
Residential	Residential Cooling	R_SC_RAC	ELC	STANDARD ROOM AIR CONDITIONER	R_SC_RACST_ELC_N	2040	RSCRAC	3.66339013053392	Btu out / Btu in	700	$	0	$	13	yrs	10.5	kbtu/h			CEER (Btu/Wh)
Residential	Residential Cooling	R_SC_RAC	ELC	STANDARD ROOM AIR CONDITIONER	R_SC_RACST_ELC_N	2050	RSCRAC	3.66339013053392	Btu out / Btu in	700	$	0	$	13	yrs	10.5	kbtu/h			CEER (Btu/Wh)
Residential	Residential Cooling	R_SC_RAC	ELC	HIGH EFFICIENCY ROOM AIR CONDITIONER	R_SC_RACHE_ELC_N	2020	RSCRAC	3.66339013053392	Btu out / Btu in	830	$	0	$	13	yrs	10.5	kbtu/h			CEER (Btu/Wh)
Residential	Residential Cooling	R_SC_RAC	ELC	HIGH EFFICIENCY ROOM AIR CONDITIONER	R_SC_RACHE_ELC_N	2030	RSCRAC	3.80992573575527	Btu out / Btu in	830	$	0	$	13	yrs	10.5	kbtu/h			CEER (Btu/Wh)
Residential	Residential Cooling	R_SC_RAC	ELC	HIGH EFFICIENCY ROOM AIR CONDITIONER	R_SC_RACHE_ELC_N	2040	RSCRAC	3.95646134097663	Btu out / Btu in	830	$	0	$	13	yrs	10.5	kbtu/h			CEER (Btu/Wh)
Residential	Residential Cooling	R_SC_RAC	ELC	HIGH EFFICIENCY ROOM AIR CONDITIONER	R_SC_RACHE_ELC_N	2050	RSCRAC	3.95646134097663	Btu out / Btu in	830	$	0	$	13	yrs	10.5	kbtu/h			CEER (Btu/Wh)
Residential	Residential Cooling	R_SC_RAC	ELC	REFERENCE ROOM AIR CONDITIONER	R_SC_RACELC_R	2009	RSCRAC	2.72556225711723	Btu out / Btu in	680	$	0	$	13	yrs	10.5	kbtu/h			CEER (Btu/Wh)
Residential	Residential Cooling	R_SC_RAC	ELC	REFERENCE ROOM AIR CONDITIONER	R_SC_RACELC_R	2015	RSCRAC	3.19447619382558	Btu out / Btu in	700	$	0	$	13	yrs	10.5	kbtu/h			CEER (Btu/Wh)
Residential	Residential Cooling	R_SC_RAC	ELC	REFERENCE STANDARD ROOM AIR CONDITIONER	R_SC_RACST_ELC_R	2017	RSCRAC	3.51685452531256	Btu out / Btu in	700	$	0	$	13	yrs	10.5	kbtu/h			CEER (Btu/Wh)
Residential	Residential Cooling	R_SC_RAC	ELC	REFERENCE HIGH EFFICIENCY ROOM AIR CONDITIONER	R_SC_RACHE_ELC_R	2017	RSCRAC	3.51685452531256	Btu out / Btu in	700	$	0	$	13	yrs	10.5	kbtu/h			CEER (Btu/Wh)
Residential	Residential Cooling	R_SC_RAC	ELCDIST_R	STANDARD ROOM AIR CONDITIONER	R_SC_RACST_ELC_N	2020	RSCRAC	3.51685452531256	Btu out / Btu in	700	$	0	$	13	yrs	10.5	kbtu/h			CEER (Btu/Wh)
Residential	Residential Cooling	R_SC_RAC	ELCDIST_R	STANDARD ROOM AIR CONDITIONER	R_SC_RACST_ELC_N	2030	RSCRAC	3.60477588844537	Btu out / Btu in	700	$	0	$	13	yrs	10.5	kbtu/h			CEER (Btu/Wh)
Residential	Residential Cooling	R_SC_RAC	ELCDIST_R	STANDARD ROOM AIR CONDITIONER	R_SC_RACST_ELC_N	2040	RSCRAC	3.66339013053392	Btu out / Btu in	700	$	0	$	13	yrs	10.5	kbtu/h			CEER (Btu/Wh)
Residential	Residential Cooling	R_SC_RAC	ELCDIST_R	STANDARD ROOM AIR CONDITIONER	R_SC_RACST_ELC_N	2050	RSCRAC	3.66339013053392	Btu out / Btu in	700	$	0	$	13	yrs	10.5	kbtu/h			CEER (Btu/Wh)
Residential	Residential Cooling	R_SC_RAC	ELCDIST_R	HIGH EFFICIENCY ROOM AIR CONDITIONER	R_SC_RACHE_ELC_N	2020	RSCRAC	3.66339013053392	Btu out / Btu in	830	$	0	$	13	yrs	10.5	kbtu/h			CEER (Btu/Wh)
Residential	Residential Cooling	R_SC_RAC	ELCDIST_R	HIGH EFFICIENCY ROOM AIR CONDITIONER	R_SC_RACHE_ELC_N	2030	RSCRAC	3.80992573575527	Btu out / Btu in	830	$	0	$	13	yrs	10.5	kbtu/h			CEER (Btu/Wh)
Residential	Residential Cooling	R_SC_RAC	ELCDIST_R	HIGH EFFICIENCY ROOM AIR CONDITIONER	R_SC_RACHE_ELC_N	2040	RSCRAC	3.95646134097663	Btu out / Btu in	830	$	0	$	13	yrs	10.5	kbtu/h			CEER (Btu/Wh)
Residential	Residential Cooling	R_SC_RAC	ELCDIST_R	HIGH EFFICIENCY ROOM AIR CONDITIONER	R_SC_RACHE_ELC_N	2050	RSCRAC	3.95646134097663	Btu out / Btu in	830	$	0	$	13	yrs	10.5	kbtu/h			CEER (Btu/Wh)
Residential	Residential Cooling	R_SC_RAC	ELCDIST_R	REFERENCE ROOM AIR CONDITIONER	R_SC_RACELC_R	2009	RSCRAC	2.72556225711723	Btu out / Btu in	680	$	0	$	13	yrs	10.5	kbtu/h			CEER (Btu/Wh)
Residential	Residential Cooling	R_SC_RAC	ELCDIST_R	REFERENCE ROOM AIR CONDITIONER	R_SC_RACELC_R	2015	RSCRAC	3.19447619382558	Btu out / Btu in	700	$	0	$	13	yrs	10.5	kbtu/h			CEER (Btu/Wh)
Residential	Residential Cooling	R_SC_RAC	ELCDIST_R	REFERENCE STANDARD ROOM AIR CONDITIONER	R_SC_RACST_ELC_R	2017	RSCRAC	3.51685452531256	Btu out / Btu in	700	$	0	$	13	yrs	10.5	kbtu/h			CEER (Btu/Wh)
Residential	Residential Cooling	R_SC_RAC	ELCDIST_R	REFERENCE HIGH EFFICIENCY ROOM AIR CONDITIONER	R_SC_RACHE_ELC_R	2017	RSCRAC	3.51685452531256	Btu out / Btu in	700	$	0	$	13	yrs	10.5	kbtu/h			CEER (Btu/Wh)
Residential	Residential Cooling	R_SC_CAC	ELC	STANDARD CENTRAL AIR CONDITIONER	R_SC_CACST_ELC_N	2020	RSCCAC	4.07368982515372	Btu out / Btu in	3650	$	125	$	25	yrs	36	kbtu/h			SEER = Seasonal Energy Efficiency Ratio: The total cooling of a central unitary air conditioner or a unitary heat pump in Btu during its normal annual usage period for cooling divided by the total electric energy input in watt-hours during the same period
Residential	Residential Cooling	R_SC_CAC	ELC	STANDARD CENTRAL AIR CONDITIONER	R_SC_CACST_ELC_N	2030	RSCCAC	4.22022543037507	Btu out / Btu in	3700	$	125	$	25	yrs	36	kbtu/h			SEER = Seasonal Energy Efficiency Ratio: The total cooling of a central unitary air conditioner or a unitary heat pump in Btu during its normal annual usage period for cooling divided by the total electric energy input in watt-hours during the same period
Residential	Residential Cooling	R_SC_CAC	ELC	STANDARD CENTRAL AIR CONDITIONER	R_SC_CACST_ELC_N	2040	RSCCAC	4.22022543037507	Btu out / Btu in	3700	$	125	$	25	yrs	36	kbtu/h			SEER = Seasonal Energy Efficiency Ratio: The total cooling of a central unitary air conditioner or a unitary heat pump in Btu during its normal annual usage period for cooling divided by the total electric energy input in watt-hours during the same period
Residential	Residential Cooling	R_SC_CAC	ELC	STANDARD CENTRAL AIR CONDITIONER	R_SC_CACST_ELC_N	2050	RSCCAC	4.22022543037507	Btu out / Btu in	3700	$	125	$	25	yrs	36	kbtu/h			SEER = Seasonal Energy Efficiency Ratio: The total cooling of a central unitary air conditioner or a unitary heat pump in Btu during its normal annual usage period for cooling divided by the total electric energy input in watt-hours during the same period
Residential	Residential Cooling	R_SC_CAC	ELC	HIGH EFFICIENCY CENTRAL AIR CONDITIONER	R_SC_CACHE_ELC_N	2020	RSCCAC	4.83567497230477	Btu out / Btu in	4650	$	125	$	25	yrs	36	kbtu/h			SEER = Seasonal Energy Efficiency Ratio: The total cooling of a central unitary air conditioner or a unitary heat pump in Btu during its normal annual usage period for cooling divided by the total electric energy input in watt-hours during the same period
Residential	Residential Cooling	R_SC_CAC	ELC	HIGH EFFICIENCY CENTRAL AIR CONDITIONER	R_SC_CACHE_ELC_N	2030	RSCCAC	4.83567497230477	Btu out / Btu in	4650	$	125	$	25	yrs	36	kbtu/h			SEER = Seasonal Energy Efficiency Ratio: The total cooling of a central unitary air conditioner or a unitary heat pump in Btu during its normal annual usage period for cooling divided by the total electric energy input in watt-hours during the same period
Residential	Residential Cooling	R_SC_CAC	ELC	HIGH EFFICIENCY CENTRAL AIR CONDITIONER	R_SC_CACHE_ELC_N	2040	RSCCAC	4.83567497230477	Btu out / Btu in	4650	$	125	$	25	yrs	36	kbtu/h			SEER = Seasonal Energy Efficiency Ratio: The total cooling of a central unitary air conditioner or a unitary heat pump in Btu during its normal annual usage period for cooling divided by the total electric energy input in watt-hours during the same period
Residential	Residential Cooling	R_SC_CAC	ELC	HIGH EFFICIENCY CENTRAL AIR CONDITIONER	R_SC_CACHE_ELC_N	2050	RSCCAC	4.83567497230477	Btu out / Btu in	4650	$	125	$	25	yrs	36	kbtu/h			SEER = Seasonal Energy Efficiency Ratio: The total cooling of a central unitary air conditioner or a unitary heat pump in Btu during its normal annual usage period for cooling divided by the total electric energy input in watt-hours during the same period
Residential	Residential Cooling	R_SC_CAC	ELC	REFERENCE CENTRAL AIR CONDITIONER	R_SC_CACELC_R	2009	RSCCAC	3.34101179904693	Btu out / Btu in	2150	$	125	$	25	yrs	36	kbtu/h			SEER = Seasonal Energy Efficiency Ratio: The total cooling of a central unitary air conditioner or a unitary heat pump in Btu during its normal annual usage period for cooling divided by the total electric energy input in watt-hours during the same period
Residential	Residential Cooling	R_SC_CAC	ELC	REFERENCE CENTRAL AIR CONDITIONER	R_SC_CACELC_R	2015	RSCCAC	3.66339013053392	Btu out / Btu in	3400	$	125	$	25	yrs	36	kbtu/h			SEER = Seasonal Energy Efficiency Ratio: The total cooling of a central unitary air conditioner or a unitary heat pump in Btu during its normal annual usage period for cooling divided by the total electric energy input in watt-hours during the same period
Residential	Residential Cooling	R_SC_CAC	ELC	REFERENCE STANDARD CENTRAL AIR CONDITIONER	R_SC_CACST_ELC_R	2017	RSCCAC	4.07368982515372	Btu out / Btu in	3650	$	125	$	25	yrs	36	kbtu/h			SEER = Seasonal Energy Efficiency Ratio: The total cooling of a central unitary air conditioner or a unitary heat pump in Btu during its normal annual usage period for cooling divided by the total electric energy input in watt-hours during the same period
Residential	Residential Cooling	R_SC_CAC	ELC	REFERENCE HIGH EFFICIENCY CENTRAL AIR CONDITIONER	R_SC_CACHE_ELC_R	2017	RSCCAC	4.83567497230477	Btu out / Btu in	4650	$	125	$	25	yrs	36	kbtu/h			SEER = Seasonal Energy Efficiency Ratio: The total cooling of a central unitary air conditioner or a unitary heat pump in Btu during its normal annual usage period for cooling divided by the total electric energy input in watt-hours during the same period
Residential	Residential Cooling	R_SC_CAC	ELCDIST_R	STANDARD CENTRAL AIR CONDITIONER	R_SC_CACST_ELC_N	2020	RSCCAC	4.07368982515372	Btu out / Btu in	3650	$	125	$	25	yrs	36	kbtu/h			SEER = Seasonal Energy Efficiency Ratio: The total cooling of a central unitary air conditioner or a unitary heat pump in Btu during its normal annual usage period for cooling divided by the total electric energy input in watt-hours during the same period
Residential	Residential Cooling	R_SC_CAC	ELCDIST_R	STANDARD CENTRAL AIR CONDITIONER	R_SC_CACST_ELC_N	2030	RSCCAC	4.22022543037507	Btu out / Btu in	3700	$	125	$	25	yrs	36	kbtu/h			SEER = Seasonal Energy Efficiency Ratio: The total cooling of a central unitary air conditioner or a unitary heat pump in Btu during its normal annual usage period for cooling divided by the total electric energy input in watt-hours during the same period
Residential	Residential Cooling	R_SC_CAC	ELCDIST_R	STANDARD CENTRAL AIR CONDITIONER	R_SC_CACST_ELC_N	2040	RSCCAC	4.22022543037507	Btu out / Btu in	3700	$	125	$	25	yrs	36	kbtu/h			SEER = Seasonal Energy Efficiency Ratio: The total cooling of a central unitary air conditioner or a unitary heat pump in Btu during its normal annual usage period for cooling divided by the total electric energy input in watt-hours during the same period
Residential	Residential Cooling	R_SC_CAC	ELCDIST_R	STANDARD CENTRAL AIR CONDITIONER	R_SC_CACST_ELC_N	2050	RSCCAC	4.22022543037507	Btu out / Btu in	3700	$	125	$	25	yrs	36	kbtu/h			SEER = Seasonal Energy Efficiency Ratio: The total cooling of a central unitary air conditioner or a unitary heat pump in Btu during its normal annual usage period for cooling divided by the total electric energy input in watt-hours during the same period
Residential	Residential Cooling	R_SC_CAC	ELCDIST_R	HIGH EFFICIENCY CENTRAL AIR CONDITIONER	R_SC_CACHE_ELC_N	2020	RSCCAC	4.83567497230477	Btu out / Btu in	4650	$	125	$	25	yrs	36	kbtu/h			SEER = Seasonal Energy Efficiency Ratio: The total cooling of a central unitary air conditioner or a unitary heat pump in Btu during its normal annual usage period for cooling divided by the total electric energy input in watt-hours during the same period
Residential	Residential Cooling	R_SC_CAC	ELCDIST_R	HIGH EFFICIENCY CENTRAL AIR CONDITIONER	R_SC_CACHE_ELC_N	2030	RSCCAC	4.83567497230477	Btu out / Btu in	4650	$	125	$	25	yrs	36	kbtu/h			SEER = Seasonal Energy Efficiency Ratio: The total cooling of a central unitary air conditioner or a unitary heat pump in Btu during its normal annual usage period for cooling divided by the total electric energy input in watt-hours during the same period
Residential	Residential Cooling	R_SC_CAC	ELCDIST_R	HIGH EFFICIENCY CENTRAL AIR CONDITIONER	R_SC_CACHE_ELC_N	2040	RSCCAC	4.83567497230477	Btu out / Btu in	4650	$	125	$	25	yrs	36	kbtu/h			SEER = Seasonal Energy Efficiency Ratio: The total cooling of a central unitary air conditioner or a unitary heat pump in Btu during its normal annual usage period for cooling divided by the total electric energy input in watt-hours during the same period
Residential	Residential Cooling	R_SC_CAC	ELCDIST_R	HIGH EFFICIENCY CENTRAL AIR CONDITIONER	R_SC_CACHE_ELC_N	2050	RSCCAC	4.83567497230477	Btu out / Btu in	4650	$	125	$	25	yrs	36	kbtu/h			SEER = Seasonal Energy Efficiency Ratio: The total cooling of a central unitary air conditioner or a unitary heat pump in Btu during its normal annual usage period for cooling divided by the total electric energy input in watt-hours during the same period
Residential	Residential Cooling	R_SC_CAC	ELCDIST_R	REFERENCE CENTRAL AIR CONDITIONER	R_SC_CACELC_R	2009	RSCCAC	3.34101179904693	Btu out / Btu in	2150	$	125	$	25	yrs	36	kbtu/h			SEER = Seasonal Energy Efficiency Ratio: The total cooling of a central unitary air conditioner or a unitary heat pump in Btu during its normal annual usage period for cooling divided by the total electric energy input in watt-hours during the same period
Residential	Residential Cooling	R_SC_CAC	ELCDIST_R	REFERENCE CENTRAL AIR CONDITIONER	R_SC_CACELC_R	2015	RSCCAC	3.66339013053392	Btu out / Btu in	3400	$	125	$	25	yrs	36	kbtu/h			SEER = Seasonal Energy Efficiency Ratio: The total cooling of a central unitary air conditioner or a unitary heat pump in Btu during its normal annual usage period for cooling divided by the total electric energy input in watt-hours during the same period
Residential	Residential Cooling	R_SC_CAC	ELCDIST_R	REFERENCE STANDARD CENTRAL AIR CONDITIONER	R_SC_CACST_ELC_R	2017	RSCCAC	4.07368982515372	Btu out / Btu in	3650	$	125	$	25	yrs	36	kbtu/h			SEER = Seasonal Energy Efficiency Ratio: The total cooling of a central unitary air conditioner or a unitary heat pump in Btu during its normal annual usage period for cooling divided by the total electric energy input in watt-hours during the same period
Residential	Residential Cooling	R_SC_CAC	ELCDIST_R	REFERENCE HIGH EFFICIENCY CENTRAL AIR CONDITIONER	R_SC_CACHE_ELC_R	2017	RSCCAC	4.83567497230477	Btu out / Btu in	4650	$	125	$	25	yrs	36	kbtu/h			SEER = Seasonal Energy Efficiency Ratio: The total cooling of a central unitary air conditioner or a unitary heat pump in Btu during its normal annual usage period for cooling divided by the total electric energy input in watt-hours during the same period
Residential	Residential Cooling	R_SC_HP_ELC	ELC	STANDARD AIR SOURCE HEAT PUMP - COOLING	R_HPST_ELC_N	2020	RSCHP	4.48398951977352	Btu out / Btu in	5100	$	125	$	22	yrs	36	kbtu/h			SEER = Seasonal Energy Efficiency Ratio: The total cooling of a central unitary air conditioner or a unitary heat pump in Btu during its normal annual usage period for cooling divided by the total electric energy input in watt-hours during the same period
Residential	Residential Cooling	R_SC_HP_ELC	ELC	STANDARD AIR SOURCE HEAT PUMP - COOLING	R_HPST_ELC_N	2030	RSCHP	4.63052512499487	Btu out / Btu in	5150	$	125	$	22	yrs	36	kbtu/h			SEER = Seasonal Energy Efficiency Ratio: The total cooling of a central unitary air conditioner or a unitary heat pump in Btu during its normal annual usage period for cooling divided by the total electric energy input in watt-hours during the same period
Residential	Residential Cooling	R_SC_HP_ELC	ELC	STANDARD AIR SOURCE HEAT PUMP - COOLING	R_HPST_ELC_N	2040	RSCHP	4.63052512499487	Btu out / Btu in	5150	$	125	$	22	yrs	36	kbtu/h			SEER = Seasonal Energy Efficiency Ratio: The total cooling of a central unitary air conditioner or a unitary heat pump in Btu during its normal annual usage period for cooling divided by the total electric energy input in watt-hours during the same period
Residential	Residential Cooling	R_SC_HP_ELC	ELC	STANDARD AIR SOURCE HEAT PUMP - COOLING	R_HPST_ELC_N	2050	RSCHP	4.63052512499487	Btu out / Btu in	5150	$	125	$	22	yrs	36	kbtu/h			SEER = Seasonal Energy Efficiency Ratio: The total cooling of a central unitary air conditioner or a unitary heat pump in Btu during its normal annual usage period for cooling divided by the total electric energy input in watt-hours during the same period
Residential	Residential Cooling	R_SC_HP_ELC	ELC	HIGH EFFICIENCY AIR SOURCE HEAT PUMP - COOLING	R_HPHE_ELC_N	2020	RSCHP	5.56835299841155	Btu out / Btu in	6100	$	125	$	22	yrs	36	kbtu/h			SEER = Seasonal Energy Efficiency Ratio: The total cooling of a central unitary air conditioner or a unitary heat pump in Btu during its normal annual usage period for cooling divided by the total electric energy input in watt-hours during the same period
Residential	Residential Cooling	R_SC_HP_ELC	ELC	HIGH EFFICIENCY AIR SOURCE HEAT PUMP - COOLING	R_HPHE_ELC_N	2030	RSCHP	5.56835299841155	Btu out / Btu in	6100	$	125	$	22	yrs	36	kbtu/h			SEER = Seasonal Energy Efficiency Ratio: The total cooling of a central unitary air conditioner or a unitary heat pump in Btu during its normal annual usage period for cooling divided by the total electric energy input in watt-hours during the same period
Residential	Residential Cooling	R_SC_HP_ELC	ELC	HIGH EFFICIENCY AIR SOURCE HEAT PUMP - COOLING	R_HPHE_ELC_N	2040	RSCHP	5.56835299841155	Btu out / Btu in	6100	$	125	$	22	yrs	36	kbtu/h			SEER = Seasonal Energy Efficiency Ratio: The total cooling of a central unitary air conditioner or a unitary heat pump in Btu during its normal annual usage period for cooling divided by the total electric energy input in watt-hours during the same period
Residential	Residential Cooling	R_SC_HP_ELC	ELC	HIGH EFFICIENCY AIR SOURCE HEAT PUMP - COOLING	R_HPHE_ELC_N	2050	RSCHP	5.56835299841155	Btu out / Btu in	6100	$	125	$	22	yrs	36	kbtu/h			SEER = Seasonal Energy Efficiency Ratio: The total cooling of a central unitary air conditioner or a unitary heat pump in Btu during its normal annual usage period for cooling divided by the total electric energy input in watt-hours during the same period
Residential	Residential Cooling	R_SC_HP_ELC	ELC	REFERENCE AIR SOURCE HEAT PUMP - COOLING	R_HPELC_R	2009	RSCHP	3.51685452531256	Btu out / Btu in	3000	$	125	$	22	yrs	36	kbtu/h			SEER = Seasonal Energy Efficiency Ratio: The total cooling of a central unitary air conditioner or a unitary heat pump in Btu during its normal annual usage period for cooling divided by the total electric energy input in watt-hours during the same period
Residential	Residential Cooling	R_SC_HP_ELC	ELC	REFERENCE AIR SOURCE HEAT PUMP - COOLING	R_HPELC_R	2015	RSCHP	3.83923285679954	Btu out / Btu in	3250	$	125	$	22	yrs	36	kbtu/h			SEER = Seasonal Energy Efficiency Ratio: The total cooling of a central unitary air conditioner or a unitary heat pump in Btu during its normal annual usage period for cooling divided by the total electric energy input in watt-hours during the same period
Residential	Residential Cooling	R_SC_HP_ELC	ELC	REFERENCE STANDARD AIR SOURCE HEAT PUMP - COOLING	R_HPST_ELC_R	2017	RSCHP	4.48398951977352	Btu out / Btu in	5100	$	125	$	22	yrs	36	kbtu/h			SEER = Seasonal Energy Efficiency Ratio: The total cooling of a central unitary air conditioner or a unitary heat pump in Btu during its normal annual usage period for cooling divided by the total electric energy input in watt-hours during the same period
Residential	Residential Cooling	R_SC_HP_ELC	ELC	REFERENCE HIGH EFFICIENCY AIR SOURCE HEAT PUMP - COOLING	R_HPHE_ELC_R	2017	RSCHP	5.56835299841155	Btu out / Btu in	6100	$	125	$	22	yrs	36	kbtu/h			SEER = Seasonal Energy Efficiency Ratio: The total cooling of a central unitary air conditioner or a unitary heat pump in Btu during its normal annual usage period for cooling divided by the total electric energy input in watt-hours during the same period
Residential	Residential Cooling	R_SC_HP_ELC	ELCDIST_R	STANDARD AIR SOURCE HEAT PUMP - COOLING	R_HPST_ELC_N	2020	RSCHP	4.48398951977352	Btu out / Btu in	5100	$	125	$	22	yrs	36	kbtu/h			SEER = Seasonal Energy Efficiency Ratio: The total cooling of a central unitary air conditioner or a unitary heat pump in Btu during its normal annual usage period for cooling divided by the total electric energy input in watt-hours during the same period
Residential	Residential Cooling	R_SC_HP_ELC	ELCDIST_R	STANDARD AIR SOURCE HEAT PUMP - COOLING	R_HPST_ELC_N	2030	RSCHP	4.63052512499487	Btu out / Btu in	5150	$	125	$	22	yrs	36	kbtu/h			SEER = Seasonal Energy Efficiency Ratio: The total cooling of a central unitary air conditioner or a unitary heat pump in Btu during its normal annual usage period for cooling divided by the total electric energy input in watt-hours during the same period
Residential	Residential Cooling	R_SC_HP_ELC	ELCDIST_R	STANDARD AIR SOURCE HEAT PUMP - COOLING	R_HPST_ELC_N	2040	RSCHP	4.63052512499487	Btu out / Btu in	5150	$	125	$	22	yrs	36	kbtu/h			SEER = Seasonal Energy Efficiency Ratio: The total cooling of a central unitary air conditioner or a unitary heat pump in Btu during its normal annual usage period for cooling divided by the total electric energy input in watt-hours during the same period
Residential	Residential Cooling	R_SC_HP_ELC	ELCDIST_R	STANDARD AIR SOURCE HEAT PUMP - COOLING	R_HPST_ELC_N	2050	RSCHP	4.63052512499487	Btu out / Btu in	5150	$	125	$	22	yrs	36	kbtu/h			SEER = Seasonal Energy Efficiency Ratio: The total cooling of a central unitary air conditioner or a unitary heat pump in Btu during its normal annual usage period for cooling divided by the total electric energy input in watt-hours during the same period
Residential	Residential Cooling	R_SC_HP_ELC	ELCDIST_R	HIGH EFFICIENCY AIR SOURCE HEAT PUMP - COOLING	R_HPHE_ELC_N	2020	RSCHP	5.56835299841155	Btu out / Btu in	6100	$	125	$	22	yrs	36	kbtu/h			SEER = Seasonal Energy Efficiency Ratio: The total cooling of a central unitary air conditioner or a unitary heat pump in Btu during its normal annual usage period for cooling divided by the total electric energy input in watt-hours during the same period
Residential	Residential Cooling	R_SC_HP_ELC	ELCDIST_R	HIGH EFFICIENCY AIR SOURCE HEAT PUMP - COOLING	R_HPHE_ELC_N	2030	RSCHP	5.56835299841155	Btu out / Btu in	6100	$	125	$	22	yrs	36	kbtu/h			SEER = Seasonal Energy Efficiency Ratio: The total cooling of a central unitary air conditioner or a unitary heat pump in Btu during its normal annual usage period for cooling divided by the total electric energy input in watt-hours during the same period
Residential	Residential Cooling	R_SC_HP_ELC	ELCDIST_R	HIGH EFFICIENCY AIR SOURCE HEAT PUMP - COOLING	R_HPHE_ELC_N	2040	RSCHP	5.56835299841155	Btu out / Btu in	6100	$	125	$	22	yrs	36	kbtu/h			SEER = Seasonal Energy Efficiency Ratio: The total cooling of a central unitary air conditioner or a unitary heat pump in Btu during its normal annual usage period for cooling divided by the total electric energy input in watt-hours during the same period
Residential	Residential Cooling	R_SC_HP_ELC	ELCDIST_R	HIGH EFFICIENCY AIR SOURCE HEAT PUMP - COOLING	R_HPHE_ELC_N	2050	RSCHP	5.56835299841155	Btu out / Btu in	6100	$	125	$	22	yrs	36	kbtu/h			SEER = Seasonal Energy Efficiency Ratio: The total cooling of a central unitary air conditioner or a unitary heat pump in Btu during its normal annual usage period for cooling divided by the total electric energy input in watt-hours during the same period
Residential	Residential Cooling	R_SC_HP_ELC	ELCDIST_R	REFERENCE AIR SOURCE HEAT PUMP - COOLING	R_HPELC_R	2009	RSCHP	3.51685452531256	Btu out / Btu in	3000	$	125	$	22	yrs	36	kbtu/h			SEER = Seasonal Energy Efficiency Ratio: The total cooling of a central unitary air conditioner or a unitary heat pump in Btu during its normal annual usage period for cooling divided by the total electric energy input in watt-hours during the same period
Residential	Residential Cooling	R_SC_HP_ELC	ELCDIST_R	REFERENCE AIR SOURCE HEAT PUMP - COOLING	R_HPELC_R	2015	RSCHP	3.83923285679954	Btu out / Btu in	3250	$	125	$	22	yrs	36	kbtu/h			SEER = Seasonal Energy Efficiency Ratio: The total cooling of a central unitary air conditioner or a unitary heat pump in Btu during its normal annual usage period for cooling divided by the total electric energy input in watt-hours during the same period
Residential	Residential Cooling	R_SC_HP_ELC	ELCDIST_R	REFERENCE STANDARD AIR SOURCE HEAT PUMP - COOLING	R_HPST_ELC_R	2017	RSCHP	4.48398951977352	Btu out / Btu in	5100	$	125	$	22	yrs	36	kbtu/h			SEER = Seasonal Energy Efficiency Ratio: The total cooling of a central unitary air conditioner or a unitary heat pump in Btu during its normal annual usage period for cooling divided by the total electric energy input in watt-hours during the same period
Residential	Residential Cooling	R_SC_HP_ELC	ELCDIST_R	REFERENCE HIGH EFFICIENCY AIR SOURCE HEAT PUMP - COOLING	R_HPHE_ELC_R	2017	RSCHP	5.56835299841155	Btu out / Btu in	6100	$	125	$	22	yrs	36	kbtu/h			SEER = Seasonal Energy Efficiency Ratio: The total cooling of a central unitary air conditioner or a unitary heat pump in Btu during its normal annual usage period for cooling divided by the total electric energy input in watt-hours during the same period
Residential	Residential Cooling	R_SC_HP_GEO	ELC	STANDARD GEOTHERMAL HEAT PUMP - COOLING	R_HPST_GEO_N	2020	RSCHP	5.07013194065894	Btu out / Btu in	19650	$	75	$	21	yrs	36	kbtu/h			Part Load Efficiency (IEER) – in Bto/hr/Watt converted to btu out/btu in by dividing by 3.41214
Residential	Residential Cooling	R_SC_HP_GEO	ELC	STANDARD GEOTHERMAL HEAT PUMP - COOLING	R_HPST_GEO_N	2030	RSCHP	5.07013194065894	Btu out / Btu in	19650	$	75	$	21	yrs	36	kbtu/h			Part Load Efficiency (IEER) – in Bto/hr/Watt converted to btu out/btu in by dividing by 3.41214
Residential	Residential Cooling	R_SC_HP_GEO	ELC	STANDARD GEOTHERMAL HEAT PUMP - COOLING	R_HPST_GEO_N	2040	RSCHP	5.07013194065894	Btu out / Btu in	19650	$	75	$	21	yrs	36	kbtu/h			Part Load Efficiency (IEER) – in Bto/hr/Watt converted to btu out/btu in by dividing by 3.41214
Residential	Residential Cooling	R_SC_HP_GEO	ELC	STANDARD GEOTHERMAL HEAT PUMP - COOLING	R_HPST_GEO_N	2050	RSCHP	5.07013194065894	Btu out / Btu in	19650	$	75	$	21	yrs	36	kbtu/h			Part Load Efficiency (IEER) – in Bto/hr/Watt converted to btu out/btu in by dividing by 3.41214
Residential	Residential Cooling	R_SC_HP_GEO	ELC	HIGH EFFICIENCY GEOTHERMAL HEAT PUMP - COOLING	R_HPHE_GEO_N	2020	RSCHP	6.56479511391678	Btu out / Btu in	20550	$	75	$	21	yrs	36	kbtu/h			Part Load Efficiency (IEER) – in Bto/hr/Watt converted to btu out/btu in by dividing by 3.41214
Residential	Residential Cooling	R_SC_HP_GEO	ELC	HIGH EFFICIENCY GEOTHERMAL HEAT PUMP - COOLING	R_HPHE_GEO_N	2030	RSCHP	6.56479511391678	Btu out / Btu in	20550	$	75	$	21	yrs	36	kbtu/h			Part Load Efficiency (IEER) – in Bto/hr/Watt converted to btu out/btu in by dividing by 3.41214
Residential	Residential Cooling	R_SC_HP_GEO	ELC	HIGH EFFICIENCY GEOTHERMAL HEAT PUMP - COOLING	R_HPHE_GEO_N	2040	RSCHP	6.56479511391678	Btu out / Btu in	20550	$	75	$	21	yrs	36	kbtu/h			Part Load Efficiency (IEER) – in Bto/hr/Watt converted to btu out/btu in by dividing by 3.41214
Residential	Residential Cooling	R_SC_HP_GEO	ELC	HIGH EFFICIENCY GEOTHERMAL HEAT PUMP - COOLING	R_HPHE_GEO_N	2050	RSCHP	6.56479511391678	Btu out / Btu in	20550	$	75	$	21	yrs	36	kbtu/h			Part Load Efficiency (IEER) – in Bto/hr/Watt converted to btu out/btu in by dividing by 3.41214
Residential	Residential Cooling	R_SC_HP_GEO	ELC	REFERENCE GEOTHERMAL HEAT PUMP - COOLING	R_HP_GEO_R	2009	RSCHP	3.60477588844537	Btu out / Btu in	20650	$	75	$	21	yrs	36	kbtu/h			Part Load Efficiency (IEER) – in Bto/hr/Watt converted to btu out/btu in by dividing by 3.41214
Residential	Residential Cooling	R_SC_HP_GEO	ELC	REFERENCE GEOTHERMAL HEAT PUMP - COOLING	R_HP_GEO_R	2015	RSCHP	3.89784709888809	Btu out / Btu in	18950	$	75	$	21	yrs	36	kbtu/h			Part Load Efficiency (IEER) – in Bto/hr/Watt converted to btu out/btu in by dividing by 3.41214
Residential	Residential Cooling	R_SC_HP_GEO	ELC	REFERENCE STANDARD GEOTHERMAL HEAT PUMP - COOLING	R_HPST_GEO_R	2017	RSCHP	5.07013194065894	Btu out / Btu in	19650	$	75	$	21	yrs	36	kbtu/h			Part Load Efficiency (IEER) – in Bto/hr/Watt converted to btu out/btu in by dividing by 3.41214
Residential	Residential Cooling	R_SC_HP_GEO	ELC	REFERENCE HIGH EFFICIENCY GEOTHERMAL HEAT PUMP - COOLING	R_HPHE_GEO_R	2017	RSCHP	6.56479511391678	Btu out / Btu in	20550	$	75	$	21	yrs	36	kbtu/h			Part Load Efficiency (IEER) – in Bto/hr/Watt converted to btu out/btu in by dividing by 3.41214
Residential	Residential Cooling	R_SC_HP_GEO	ELCDIST_R	STANDARD GEOTHERMAL HEAT PUMP - COOLING	R_HPST_GEO_N	2020	RSCHP	5.07013194065894	Btu out / Btu in	19650	$	75	$	21	yrs	36	kbtu/h			Part Load Efficiency (IEER) – in Bto/hr/Watt converted to btu out/btu in by dividing by 3.41214
Residential	Residential Cooling	R_SC_HP_GEO	ELCDIST_R	STANDARD GEOTHERMAL HEAT PUMP - COOLING	R_HPST_GEO_N	2030	RSCHP	5.07013194065894	Btu out / Btu in	19650	$	75	$	21	yrs	36	kbtu/h			Part Load Efficiency (IEER) – in Bto/hr/Watt converted to btu out/btu in by dividing by 3.41214
Residential	Residential Cooling	R_SC_HP_GEO	ELCDIST_R	STANDARD GEOTHERMAL HEAT PUMP - COOLING	R_HPST_GEO_N	2040	RSCHP	5.07013194065894	Btu out / Btu in	19650	$	75	$	21	yrs	36	kbtu/h			Part Load Efficiency (IEER) – in Bto/hr/Watt converted to btu out/btu in by dividing by 3.41214
Residential	Residential Cooling	R_SC_HP_GEO	ELCDIST_R	STANDARD GEOTHERMAL HEAT PUMP - COOLING	R_HPST_GEO_N	2050	RSCHP	5.07013194065894	Btu out / Btu in	19650	$	75	$	21	yrs	36	kbtu/h			Part Load Efficiency (IEER) – in Bto/hr/Watt converted to btu out/btu in by dividing by 3.41214
Residential	Residential Cooling	R_SC_HP_GEO	ELCDIST_R	HIGH EFFICIENCY GEOTHERMAL HEAT PUMP - COOLING	R_HPHE_GEO_N	2020	RSCHP	6.56479511391678	Btu out / Btu in	20550	$	75	$	21	yrs	36	kbtu/h			Part Load Efficiency (IEER) – in Bto/hr/Watt converted to btu out/btu in by dividing by 3.41214
Residential	Residential Cooling	R_SC_HP_GEO	ELCDIST_R	HIGH EFFICIENCY GEOTHERMAL HEAT PUMP - COOLING	R_HPHE_GEO_N	2030	RSCHP	6.56479511391678	Btu out / Btu in	20550	$	75	$	21	yrs	36	kbtu/h			Part Load Efficiency (IEER) – in Bto/hr/Watt converted to btu out/btu in by dividing by 3.41214
Residential	Residential Cooling	R_SC_HP_GEO	ELCDIST_R	HIGH EFFICIENCY GEOTHERMAL HEAT PUMP - COOLING	R_HPHE_GEO_N	2040	RSCHP	6.56479511391678	Btu out / Btu in	20550	$	75	$	21	yrs	36	kbtu/h			Part Load Efficiency (IEER) – in Bto/hr/Watt converted to btu out/btu in by dividing by 3.41214
Residential	Residential Cooling	R_SC_HP_GEO	ELCDIST_R	HIGH EFFICIENCY GEOTHERMAL HEAT PUMP - COOLING	R_HPHE_GEO_N	2050	RSCHP	6.56479511391678	Btu out / Btu in	20550	$	75	$	21	yrs	36	kbtu/h			Part Load Efficiency (IEER) – in Bto/hr/Watt converted to btu out/btu in by dividing by 3.41214
Residential	Residential Cooling	R_SC_HP_GEO	ELCDIST_R	REFERENCE GEOTHERMAL HEAT PUMP - COOLING	R_HP_GEO_R	2009	RSCHP	3.60477588844537	Btu out / Btu in	20650	$	75	$	21	yrs	36	kbtu/h			Part Load Efficiency (IEER) – in Bto/hr/Watt converted to btu out/btu in by dividing by 3.41214
Residential	Residential Cooling	R_SC_HP_GEO	ELCDIST_R	REFERENCE GEOTHERMAL HEAT PUMP - COOLING	R_HP_GEO_R	2015	RSCHP	3.89784709888809	Btu out / Btu in	18950	$	75	$	21	yrs	36	kbtu/h			Part Load Efficiency (IEER) – in Bto/hr/Watt converted to btu out/btu in by dividing by 3.41214
Residential	Residential Cooling	R_SC_HP_GEO	ELCDIST_R	REFERENCE STANDARD GEOTHERMAL HEAT PUMP - COOLING	R_HPST_GEO_R	2017	RSCHP	5.07013194065894	Btu out / Btu in	19650	$	75	$	21	yrs	36	kbtu/h			Part Load Efficiency (IEER) – in Bto/hr/Watt converted to btu out/btu in by dividing by 3.41214
Residential	Residential Cooling	R_SC_HP_GEO	ELCDIST_R	REFERENCE HIGH EFFICIENCY GEOTHERMAL HEAT PUMP - COOLING	R_HPHE_GEO_R	2017	RSCHP	6.56479511391678	Btu out / Btu in	20550	$	75	$	21	yrs	36	kbtu/h			Part Load Efficiency (IEER) – in Bto/hr/Watt converted to btu out/btu in by dividing by 3.41214
Residential	Residential Cooling	R_SC_HP_NGA	R_NGA	STANDARD HEAT PUMP FOR SPACE COOLING	R_HPST_NGA_N	2020	RSCHP	0.7	COP	14700	$	170	$	18	yrs	60	kbtu/h	1500	kwh/yr	efficiency in COP
Residential	Residential Cooling	R_SC_HP_NGA	R_NGA	STANDARD HEAT PUMP FOR SPACE COOLING	R_HPST_NGA_N	2030	RSCHP	0.7	COP	14700	$	170	$	18	yrs	60	kbtu/h	1500	kwh/yr
Residential	Residential Cooling	R_SC_HP_NGA	R_NGA	STANDARD HEAT PUMP FOR SPACE COOLING	R_HPST_NGA_N	2040	RSCHP	0.7	COP	14700	$	170	$	18	yrs	60	kbtu/h	1500	kwh/yr
Residential	Residential Cooling	R_SC_HP_NGA	R_NGA	STANDARD HEAT PUMP FOR SPACE COOLING	R_HPST_NGA_N	2050	RSCHP	0.7	COP	14700	$	170	$	18	yrs	60	kbtu/h	1500	kwh/yr
Residential	Residential Cooling	R_SC_HP_NGA	R_NGA	REFERENCE NATURAL GAS HEAT PUMP - COOLING	R_HP_NGA_R	2009	RSCHP	0.6	COP	14700	$	170	$	18	yrs	60	kbtu/h	2000	kwh/yr
Residential	Residential Cooling	R_SC_HP_NGA	R_NGA	REFERENCE NATURAL GAS HEAT PUMP - COOLING	R_HP_NGA_R	2015	RSCHP	0.6	COP	14700	$	170	$	18	yrs	60	kbtu/h	1500	kwh/yr
Residential	Residential Cooling	R_SC_HP_NGA	R_NGA	REFERENCE STANDARD NATURAL GAS HEAT PUMP - COOLING	R_HPST_NGA_R	2017	RSCHP	0.6	COP	14700	$	170	$	18	yrs	60	kbtu/h	1500	kwh/yr
Residential	Residential Space Heating	R_SH_F_DISTOIL	R_DISTOIL	STANDARD DISTILLATE OIL FURNACE VERSION 1 FOR SPACE HEATING	R_SH_FST_DISTOIL_N	2020	RSHDISTOIL	0.83	Btu out / Btu in	5500	$	70	$	33	yrs	105	kbtu/h	477	kwh/yr	AFUE (%)
Residential	Residential Space Heating	R_SH_F_DISTOIL	R_DISTOIL	STANDARD DISTILLATE OIL FURNACE VERSION 1 FOR SPACE HEATING	R_SH_FST_DISTOIL_N	2030	RSHDISTOIL	0.84	Btu out / Btu in	5700	$	70	$	33	yrs	105	kbtu/h	472	kwh/yr	AFUE (%)
Residential	Residential Space Heating	R_SH_F_DISTOIL	R_DISTOIL	STANDARD DISTILLATE OIL FURNACE VERSION 1 FOR SPACE HEATING	R_SH_FST_DISTOIL_N	2040	RSHDISTOIL	0.84	Btu out / Btu in	5700	$	70	$	33	yrs	105	kbtu/h	472	kwh/yr	AFUE (%)
Residential	Residential Space Heating	R_SH_F_DISTOIL	R_DISTOIL	STANDARD DISTILLATE OIL FURNACE VERSION 1 FOR SPACE HEATING	R_SH_FST_DISTOIL_N	2050	RSHDISTOIL	0.84	Btu out / Btu in	5700	$	70	$	33	yrs	105	kbtu/h	472	kwh/yr	AFUE (%)
Residential	Residential Space Heating	R_SH_F_DISTOIL	R_DISTOIL	HIGH EFFICIENCY DISTILLATE OIL FURNACE VERSION 1 FOR SPACE HEATING	R_SH_FHE_DISTOIL_N	2020	RSHDISTOIL	0.97	Btu out / Btu in	8550	$	200	$	33	yrs	105	kbtu/h	410	kwh/yr	AFUE (%)
Residential	Residential Space Heating	R_SH_F_DISTOIL	R_DISTOIL	HIGH EFFICIENCY DISTILLATE OIL FURNACE VERSION 1 FOR SPACE HEATING	R_SH_FHE_DISTOIL_N	2030	RSHDISTOIL	0.97	Btu out / Btu in	8550	$	200	$	33	yrs	105	kbtu/h	410	kwh/yr	AFUE (%)
Residential	Residential Space Heating	R_SH_F_DISTOIL	R_DISTOIL	HIGH EFFICIENCY DISTILLATE OIL FURNACE VERSION 1 FOR SPACE HEATING	R_SH_FHE_DISTOIL_N	2040	RSHDISTOIL	0.97	Btu out / Btu in	8550	$	200	$	33	yrs	105	kbtu/h	410	kwh/yr	AFUE (%)
Residential	Residential Space Heating	R_SH_F_DISTOIL	R_DISTOIL	HIGH EFFICIENCY DISTILLATE OIL FURNACE VERSION 1 FOR SPACE HEATING	R_SH_FHE_DISTOIL_N	2050	RSHDISTOIL	0.97	Btu out / Btu in	8550	$	200	$	33	yrs	105	kbtu/h	410	kwh/yr	AFUE (%)
Residential	Residential Space Heating	R_SH_F_DISTOIL	R_DISTOIL	REFERENCE DISTILLATE FURNACE	R_SH_FDISTOIL_R	2009	RSHDISTOIL	0.8	Btu out / Btu in	3400	$	70	$	33	yrs	105	kbtu/h	490	kwh/yr	AFUE (%)
Residential	Residential Space Heating	R_SH_F_DISTOIL	R_DISTOIL	REFERENCE DISTILLATE FURNACE	R_SH_FDISTOIL_R	2015	RSHDISTOIL	0.83	Btu out / Btu in	5000	$	70	$	33	yrs	105	kbtu/h	477	kwh/yr	AFUE (%)
Residential	Residential Space Heating	R_SH_F_DISTOIL	R_DISTOIL	REFERENCE STANDARD DISTILLATE FURNACE	R_SH_FST_DISTOIL_R	2017	RSHDISTOIL	0.83	Btu out / Btu in	5500	$	70	$	33	yrs	105	kbtu/h	477	kwh/yr	AFUE (%)
Residential	Residential Space Heating	R_SH_F_DISTOIL	R_DISTOIL	REFERENCE HIGH EFFICIENCY DISTILLATE FURNACE	R_SH_FHE_DISTOIL_R	2017	RSHDISTOIL	0.97	Btu out / Btu in	8550	$	200	$	33	yrs	105	kbtu/h	410	kwh/yr	AFUE (%)
Residential	Residential Space Heating	R_SH_F_NGA	R_NGA	STANDARD NATURAL GAS FURNACE FOR SPACE HEATING	R_SH_FST_NGA_N	2020	RSHNGA	0.92	Btu out / Btu in	2760	$	40	$	27	yrs	80	kbtu/h	322	kwh/yr	AFUE (%)
Residential	Residential Space Heating	R_SH_F_NGA	R_NGA	STANDARD NATURAL GAS FURNACE FOR SPACE HEATING	R_SH_FST_NGA_N	2030	RSHNGA	0.92	Btu out / Btu in	2760	$	40	$	27	yrs	80	kbtu/h	322	kwh/yr	AFUE (%)
Residential	Residential Space Heating	R_SH_F_NGA	R_NGA	STANDARD NATURAL GAS FURNACE FOR SPACE HEATING	R_SH_FST_NGA_N	2040	RSHNGA	0.92	Btu out / Btu in	2760	$	40	$	27	yrs	80	kbtu/h	322	kwh/yr	AFUE (%)
Residential	Residential Space Heating	R_SH_F_NGA	R_NGA	STANDARD NATURAL GAS FURNACE FOR SPACE HEATING	R_SH_FST_NGA_N	2050	RSHNGA	0.93	Btu out / Btu in	2760	$	40	$	27	yrs	80	kbtu/h	317	kwh/yr	AFUE (%)
Residential	Residential Space Heating	R_SH_F_NGA	R_NGA	HIGH EFFICIENCY NATURAL GAS FURNACE FOR SPACE HEATING	R_SH_FHE_NGA_N	2020	RSHNGA	0.99	Btu out / Btu in	3040	$	40	$	27	yrs	80	kbtu/h	334	kwh/yr	AFUE (%)
Residential	Residential Space Heating	R_SH_F_NGA	R_NGA	HIGH EFFICIENCY NATURAL GAS FURNACE FOR SPACE HEATING	R_SH_FHE_NGA_N	2030	RSHNGA	0.99	Btu out / Btu in	3040	$	40	$	27	yrs	80	kbtu/h	334	kwh/yr	AFUE (%)
Residential	Residential Space Heating	R_SH_F_NGA	R_NGA	HIGH EFFICIENCY NATURAL GAS FURNACE FOR SPACE HEATING	R_SH_FHE_NGA_N	2040	RSHNGA	0.99	Btu out / Btu in	3040	$	40	$	27	yrs	80	kbtu/h	334	kwh/yr	AFUE (%)
Residential	Residential Space Heating	R_SH_F_NGA	R_NGA	HIGH EFFICIENCY NATURAL GAS FURNACE FOR SPACE HEATING	R_SH_FHE_NGA_N	2050	RSHNGA	0.99	Btu out / Btu in	3040	$	40	$	27	yrs	80	kbtu/h	334	kwh/yr	AFUE (%)
Residential	Residential Space Heating	R_SH_F_NGA	R_NGA	REFERENCE NATURAL GAS FURNACE	R_SH_FNGA_R	2009	RSHNGA	0.8	Btu out / Btu in	2000	$	40	$	27	yrs	80	kbtu/h	548	kwh/yr	AFUE (%)
Residential	Residential Space Heating	R_SH_F_NGA	R_NGA	REFERENCE NATURAL GAS FURNACE	R_SH_FNGA_R	2015	RSHNGA	0.8	Btu out / Btu in	2020	$	40	$	27	yrs	80	kbtu/h	522	kwh/yr	AFUE (%)
Residential	Residential Space Heating	R_SH_F_NGA	R_NGA	REFERENCE STANDARD NATURAL GAS FURNACE	R_SH_FST_NGA_R	2017	RSHNGA	0.92	Btu out / Btu in	2610	$	40	$	27	yrs	80	kbtu/h	470	kwh/yr	AFUE (%)
Residential	Residential Space Heating	R_SH_F_NGA	R_NGA	REFERENCE HIGH EFFICIENCY NATURAL GAS FURNACE	R_SH_FHE_NGA_R	2017	RSHNGA	0.99	Btu out / Btu in	3040	$	40	$	27	yrs	80	kbtu/h	418	kwh/yr	AFUE (%)
Residential	Residential Space Heating	R_SH_HP_ELC	ELC	STANDARD AIR SOURCE HEAT PUMP - HEATING	R_HPST_ELC_N	2020	RSHELC	2.52041240980733	Btu out / Btu in	5100	$	125	$	22	yrs	36	kbtu/h			Heating Seasonal Performance Factor: The total heating output of a heat pump in Btu during its normal annual usage period for heating divided by total electric input in watt-hours during the same period (divided by 3.142 so units are Btu out over Btu in)
Residential	Residential Space Heating	R_SH_HP_ELC	ELC	STANDARD AIR SOURCE HEAT PUMP - HEATING	R_HPST_ELC_N	2030	RSHELC	2.57902665189588	Btu out / Btu in	5150	$	125	$	22	yrs	36	kbtu/h			Heating Seasonal Performance Factor: The total heating output of a heat pump in Btu during its normal annual usage period for heating divided by total electric input in watt-hours during the same period
Residential	Residential Space Heating	R_SH_HP_ELC	ELC	STANDARD AIR SOURCE HEAT PUMP - HEATING	R_HPST_ELC_N	2040	RSHELC	2.57902665189588	Btu out / Btu in	5150	$	125	$	22	yrs	36	kbtu/h			Heating Seasonal Performance Factor: The total heating output of a heat pump in Btu during its normal annual usage period for heating divided by total electric input in watt-hours during the same period
Residential	Residential Space Heating	R_SH_HP_ELC	ELC	STANDARD AIR SOURCE HEAT PUMP - HEATING	R_HPST_ELC_N	2050	RSHELC	2.57902665189588	Btu out / Btu in	5150	$	125	$	22	yrs	36	kbtu/h			Heating Seasonal Performance Factor: The total heating output of a heat pump in Btu during its normal annual usage period for heating divided by total electric input in watt-hours during the same period
Residential	Residential Space Heating	R_SH_HP_ELC	ELC	HIGH EFFICIENCY AIR SOURCE HEAT PUMP - HEATING	R_HPHE_ELC_N	2020	RSHELC	2.63764089398442	Btu out / Btu in	6100	$	125	$	22	yrs	36	kbtu/h			Heating Seasonal Performance Factor: The total heating output of a heat pump in Btu during its normal annual usage period for heating divided by total electric input in watt-hours during the same period
Residential	Residential Space Heating	R_SH_HP_ELC	ELC	HIGH EFFICIENCY AIR SOURCE HEAT PUMP - HEATING	R_HPHE_ELC_N	2030	RSHELC	2.63764089398442	Btu out / Btu in	6100	$	125	$	22	yrs	36	kbtu/h			Heating Seasonal Performance Factor: The total heating output of a heat pump in Btu during its normal annual usage period for heating divided by total electric input in watt-hours during the same period
Residential	Residential Space Heating	R_SH_HP_ELC	ELC	HIGH EFFICIENCY AIR SOURCE HEAT PUMP - HEATING	R_HPHE_ELC_N	2040	RSHELC	2.63764089398442	Btu out / Btu in	6100	$	125	$	22	yrs	36	kbtu/h			Heating Seasonal Performance Factor: The total heating output of a heat pump in Btu during its normal annual usage period for heating divided by total electric input in watt-hours during the same period
Residential	Residential Space Heating	R_SH_HP_ELC	ELC	HIGH EFFICIENCY AIR SOURCE HEAT PUMP - HEATING	R_HPHE_ELC_N	2050	RSHELC	2.63764089398442	Btu out / Btu in	6100	$	125	$	22	yrs	36	kbtu/h			Heating Seasonal Performance Factor: The total heating output of a heat pump in Btu during its normal annual usage period for heating divided by total electric input in watt-hours during the same period
Residential	Residential Space Heating	R_SH_HP_ELC	ELC	REFERENCE AIR SOURCE HEAT PUMP - HEATING	R_HPELC_R	2009	RSHELC	2.05149847309899	Btu out / Btu in	3000	$	125	$	22	yrs	36	kbtu/h			Heating Seasonal Performance Factor: The total heating output of a heat pump in Btu during its normal annual usage period for heating divided by total electric input in watt-hours during the same period
Residential	Residential Space Heating	R_SH_HP_ELC	ELC	REFERENCE AIR SOURCE HEAT PUMP - HEATING	R_HPELC_R	2015	RSHELC	2.31526256249744	Btu out / Btu in	3250	$	125	$	22	yrs	36	kbtu/h			Heating Seasonal Performance Factor: The total heating output of a heat pump in Btu during its normal annual usage period for heating divided by total electric input in watt-hours during the same period
Residential	Residential Space Heating	R_SH_HP_ELC	ELC	REFERENCE STANDARD AIR SOURCE HEAT PUMP - HEATING	R_HPST_ELC_R	2017	RSHELC	2.52041240980733	Btu out / Btu in	5100	$	125	$	22	yrs	36	kbtu/h			Heating Seasonal Performance Factor: The total heating output of a heat pump in Btu during its normal annual usage period for heating divided by total electric input in watt-hours during the same period
Residential	Residential Space Heating	R_SH_HP_ELC	ELC	REFERENCE HIGH EFFICIENCY AIR SOURCE HEAT PUMP - HEATING	R_HPHE_ELC_R	2017	RSHELC	2.63764089398442	Btu out / Btu in	6100	$	125	$	22	yrs	36	kbtu/h			Heating Seasonal Performance Factor: The total heating output of a heat pump in Btu during its normal annual usage period for heating divided by total electric input in watt-hours during the same period
Residential	Residential Space Heating	R_SH_HP_ELC	ELCDIST_R	STANDARD AIR SOURCE HEAT PUMP - HEATING	R_HPST_ELC_N	2020	RSHELC	2.52051582649472	Btu out / Btu in	5100	$	125	$	22	yrs	36	kbtu/h			Heating Seasonal Performance Factor: The total heating output of a heat pump in Btu during its normal annual usage period for heating divided by total electric input in watt-hours during the same period
Residential	Residential Space Heating	R_SH_HP_ELC	ELCDIST_R	STANDARD AIR SOURCE HEAT PUMP - HEATING	R_HPST_ELC_N	2030	RSHELC	2.57913247362251	Btu out / Btu in	5150	$	125	$	22	yrs	36	kbtu/h			Heating Seasonal Performance Factor: The total heating output of a heat pump in Btu during its normal annual usage period for heating divided by total electric input in watt-hours during the same period
Residential	Residential Space Heating	R_SH_HP_ELC	ELCDIST_R	STANDARD AIR SOURCE HEAT PUMP - HEATING	R_HPST_ELC_N	2040	RSHELC	2.57913247362251	Btu out / Btu in	5150	$	125	$	22	yrs	36	kbtu/h			Heating Seasonal Performance Factor: The total heating output of a heat pump in Btu during its normal annual usage period for heating divided by total electric input in watt-hours during the same period
Residential	Residential Space Heating	R_SH_HP_ELC	ELCDIST_R	STANDARD AIR SOURCE HEAT PUMP - HEATING	R_HPST_ELC_N	2050	RSHELC	2.57913247362251	Btu out / Btu in	5150	$	125	$	22	yrs	36	kbtu/h			Heating Seasonal Performance Factor: The total heating output of a heat pump in Btu during its normal annual usage period for heating divided by total electric input in watt-hours during the same period
Residential	Residential Space Heating	R_SH_HP_ELC	ELCDIST_R	HIGH EFFICIENCY AIR SOURCE HEAT PUMP - HEATING	R_HPHE_ELC_N	2020	RSHELC	2.63764089398442	Btu out / Btu in	6100	$	125	$	22	yrs	36	kbtu/h			Heating Seasonal Performance Factor: The total heating output of a heat pump in Btu during its normal annual usage period for heating divided by total electric input in watt-hours during the same period
Residential	Residential Space Heating	R_SH_HP_ELC	ELCDIST_R	HIGH EFFICIENCY AIR SOURCE HEAT PUMP - HEATING	R_HPHE_ELC_N	2030	RSHELC	2.63764089398442	Btu out / Btu in	6100	$	125	$	22	yrs	36	kbtu/h			Heating Seasonal Performance Factor: The total heating output of a heat pump in Btu during its normal annual usage period for heating divided by total electric input in watt-hours during the same period
Residential	Residential Space Heating	R_SH_HP_ELC	ELCDIST_R	HIGH EFFICIENCY AIR SOURCE HEAT PUMP - HEATING	R_HPHE_ELC_N	2040	RSHELC	2.63764089398442	Btu out / Btu in	6100	$	125	$	22	yrs	36	kbtu/h			Heating Seasonal Performance Factor: The total heating output of a heat pump in Btu during its normal annual usage period for heating divided by total electric input in watt-hours during the same period
Residential	Residential Space Heating	R_SH_HP_ELC	ELCDIST_R	HIGH EFFICIENCY AIR SOURCE HEAT PUMP - HEATING	R_HPHE_ELC_N	2050	RSHELC	2.63764089398442	Btu out / Btu in	6100	$	125	$	22	yrs	36	kbtu/h			Heating Seasonal Performance Factor: The total heating output of a heat pump in Btu during its normal annual usage period for heating divided by total electric input in watt-hours during the same period
Residential	Residential Space Heating	R_SH_HP_ELC	ELCDIST_R	REFERENCE AIR SOURCE HEAT PUMP - HEATING	R_HPELC_R	2009	RSHELC	2.05149847309899	Btu out / Btu in	3000	$	125	$	22	yrs	36	kbtu/h			Heating Seasonal Performance Factor: The total heating output of a heat pump in Btu during its normal annual usage period for heating divided by total electric input in watt-hours during the same period
Residential	Residential Space Heating	R_SH_HP_ELC	ELCDIST_R	REFERENCE AIR SOURCE HEAT PUMP - HEATING	R_HPELC_R	2015	RSHELC	2.31535756154748	Btu out / Btu in	3250	$	125	$	22	yrs	36	kbtu/h			Heating Seasonal Performance Factor: The total heating output of a heat pump in Btu during its normal annual usage period for heating divided by total electric input in watt-hours during the same period
Residential	Residential Space Heating	R_SH_HP_ELC	ELCDIST_R	REFERENCE STANDARD AIR SOURCE HEAT PUMP - HEATING	R_HPST_ELC_R	2017	RSHELC	2.52051582649472	Btu out / Btu in	5100	$	125	$	22	yrs	36	kbtu/h			Heating Seasonal Performance Factor: The total heating output of a heat pump in Btu during its normal annual usage period for heating divided by total electric input in watt-hours during the same period
Residential	Residential Space Heating	R_SH_HP_ELC	ELCDIST_R	REFERENCE HIGH EFFICIENCY AIR SOURCE HEAT PUMP - HEATING	R_HPHE_ELC_R	2017	RSHELC	2.63764089398442	Btu out / Btu in	6100	$	125	$	22	yrs	36	kbtu/h			Heating Seasonal Performance Factor: The total heating output of a heat pump in Btu during its normal annual usage period for heating divided by total electric input in watt-hours during the same period
Residential	Residential Space Heating	R_SH_HP_GEO	ELC	STANDARD GEOTHERMAL HEAT PUMP - HEATING	R_HPST_GEO_N	2020	RSHELC	3.7	COP	19650	$	75	$	21	yrs	36	kbtu/h			efficiency in COP
Residential	Residential Space Heating	R_SH_HP_GEO	ELC	STANDARD GEOTHERMAL HEAT PUMP - HEATING	R_HPST_GEO_N	2030	RSHELC	3.7	COP	19650	$	75	$	21	yrs	36	kbtu/h
Residential	Residential Space Heating	R_SH_HP_GEO	ELC	STANDARD GEOTHERMAL HEAT PUMP - HEATING	R_HPST_GEO_N	2040	RSHELC	3.7	COP	19650	$	75	$	21	yrs	36	kbtu/h
Residential	Residential Space Heating	R_SH_HP_GEO	ELC	STANDARD GEOTHERMAL HEAT PUMP - HEATING	R_HPST_GEO_N	2050	RSHELC	3.7	COP	19650	$	75	$	21	yrs	36	kbtu/h
Residential	Residential Space Heating	R_SH_HP_GEO	ELC	HIGH EFFICIENCY GEOTHERMAL HEAT PUMP - HEATING	R_HPHE_GEO_N	2020	RSHELC	4.5	COP	20550	$	75	$	21	yrs	36	kbtu/h
Residential	Residential Space Heating	R_SH_HP_GEO	ELC	HIGH EFFICIENCY GEOTHERMAL HEAT PUMP - HEATING	R_HPHE_GEO_N	2030	RSHELC	4.5	COP	20550	$	75	$	21	yrs	36	kbtu/h
Residential	Residential Space Heating	R_SH_HP_GEO	ELC	HIGH EFFICIENCY GEOTHERMAL HEAT PUMP - HEATING	R_HPHE_GEO_N	2040	RSHELC	4.5	COP	20550	$	75	$	21	yrs	36	kbtu/h
Residential	Residential Space Heating	R_SH_HP_GEO	ELC	HIGH EFFICIENCY GEOTHERMAL HEAT PUMP - HEATING	R_HPHE_GEO_N	2050	RSHELC	4.5	COP	20550	$	75	$	21	yrs	36	kbtu/h
Residential	Residential Space Heating	R_SH_HP_GEO	ELC	REFERENCE GEOTHERMAL HEAT PUMP - HEATING	R_HPGEO_R	2009	RSHELC	3	COP	20650	$	75	$	21	yrs	36	kbtu/h
Residential	Residential Space Heating	R_SH_HP_GEO	ELC	REFERENCE GEOTHERMAL HEAT PUMP - HEATING	R_HPGEO_R	2015	RSHELC	3.1	COP	18950	$	75	$	21	yrs	36	kbtu/h
Residential	Residential Space Heating	R_SH_HP_GEO	ELC	REFERENCE STANDARD GEOTHERMAL HEAT PUMP - HEATING	R_HPST_GEO_R	2017	RSHELC	3.7	COP	19650	$	75	$	21	yrs	36	kbtu/h
Residential	Residential Space Heating	R_SH_HP_GEO	ELC	REFERENCE HIGH EFFICIENCY GEOTHERMAL HEAT PUMP - HEATING	R_HPHE_GEO_R	2017	RSHELC	4.5	COP	20550	$	75	$	21	yrs	36	kbtu/h
Residential	Residential Space Heating	R_SH_HP_GEO	ELCDIST_R	STANDARD GEOTHERMAL HEAT PUMP - HEATING	R_HPST_GEO_N	2020	RSHELC	3.7	COP	19650	$	75	$	21	yrs	36	kbtu/h			efficiency in COP
Residential	Residential Space Heating	R_SH_HP_GEO	ELCDIST_R	STANDARD GEOTHERMAL HEAT PUMP - HEATING	R_HPST_GEO_N	2030	RSHELC	3.7	COP	19650	$	75	$	21	yrs	36	kbtu/h
Residential	Residential Space Heating	R_SH_HP_GEO	ELCDIST_R	STANDARD GEOTHERMAL HEAT PUMP - HEATING	R_HPST_GEO_N	2040	RSHELC	3.7	COP	19650	$	75	$	21	yrs	36	kbtu/h
Residential	Residential Space Heating	R_SH_HP_GEO	ELCDIST_R	STANDARD GEOTHERMAL HEAT PUMP - HEATING	R_HPST_GEO_N	2050	RSHELC	3.7	COP	19650	$	75	$	21	yrs	36	kbtu/h
Residential	Residential Space Heating	R_SH_HP_GEO	ELCDIST_R	HIGH EFFICIENCY GEOTHERMAL HEAT PUMP - HEATING	R_HPHE_GEO_N	2020	RSHELC	4.5	COP	20550	$	75	$	21	yrs	36	kbtu/h
Residential	Residential Space Heating	R_SH_HP_GEO	ELCDIST_R	HIGH EFFICIENCY GEOTHERMAL HEAT PUMP - HEATING	R_HPHE_GEO_N	2030	RSHELC	4.5	COP	20550	$	75	$	21	yrs	36	kbtu/h
Residential	Residential Space Heating	R_SH_HP_GEO	ELCDIST_R	HIGH EFFICIENCY GEOTHERMAL HEAT PUMP - HEATING	R_HPHE_GEO_N	2040	RSHELC	4.5	COP	20550	$	75	$	21	yrs	36	kbtu/h
Residential	Residential Space Heating	R_SH_HP_GEO	ELCDIST_R	HIGH EFFICIENCY GEOTHERMAL HEAT PUMP - HEATING	R_HPHE_GEO_N	2050	RSHELC	4.5	COP	20550	$	75	$	21	yrs	36	kbtu/h
Residential	Residential Space Heating	R_SH_HP_GEO	ELCDIST_R	REFERENCE GEOTHERMAL HEAT PUMP - HEATING	R_HPGEO_R	2009	RSHELC	3	COP	20650	$	75	$	21	yrs	36	kbtu/h
Residential	Residential Space Heating	R_SH_HP_GEO	ELCDIST_R	REFERENCE GEOTHERMAL HEAT PUMP - HEATING	R_HPGEO_R	2015	RSHELC	3.1	COP	18950	$	75	$	21	yrs	36	kbtu/h
Residential	Residential Space Heating	R_SH_HP_GEO	ELCDIST_R	REFERENCE STANDARD GEOTHERMAL HEAT PUMP - HEATING	R_HPST_GEO_R	2017	RSHELC	3.7	COP	19650	$	75	$	21	yrs	36	kbtu/h
Residential	Residential Space Heating	R_SH_HP_GEO	ELCDIST_R	REFERENCE HIGH EFFICIENCY GEOTHERMAL HEAT PUMP - HEATING	R_HPHE_GEO_R	2017	RSHELC	4.5	COP	20550	$	75	$	21	yrs	36	kbtu/h
Residential	Residential Space Heating	R_SH_WH_BIO	R_BIO	STANDARD CORDWOOD STOVE WOOD HEAT FOR SPACE HEATING	R_SH_WHST_BIO_N	2020	RSHBIO	0.78	Btu out / Btu in	7600	$	235	$	25	yrs	50	kbtu/h			Efficiency includes combustion and heat transfer efficiency and is based on the higher heating value (HHV) of the fuel, for catalytic
Residential	Residential Space Heating	R_SH_WH_BIO	R_BIO	STANDARD CORDWOOD STOVE WOOD HEAT FOR SPACE HEATING	R_SH_WHST_BIO_N	2030	RSHBIO	0.81	Btu out / Btu in	7700	$	235	$	25	yrs	50	kbtu/h			Efficiency includes combustion and heat transfer efficiency and is based on the higher heating value (HHV) of the fuel, for catalytic
Residential	Residential Space Heating	R_SH_WH_BIO	R_BIO	STANDARD CORDWOOD STOVE WOOD HEAT FOR SPACE HEATING	R_SH_WHST_BIO_N	2040	RSHBIO	0.82	Btu out / Btu in	7800	$	235	$	25	yrs	50	kbtu/h			Efficiency includes combustion and heat transfer efficiency and is based on the higher heating value (HHV) of the fuel, for catalytic
Residential	Residential Space Heating	R_SH_WH_BIO	R_BIO	STANDARD CORDWOOD STOVE WOOD HEAT FOR SPACE HEATING	R_SH_WHST_BIO_N	2050	RSHBIO	0.83	Btu out / Btu in	7900	$	235	$	25	yrs	50	kbtu/h			Efficiency includes combustion and heat transfer efficiency and is based on the higher heating value (HHV) of the fuel, for catalytic
Residential	Residential Space Heating	R_SH_WH_BIO	R_BIO	HIGH EFFICIENCY CORDWOOD STOVE WOOD HEAT FOR SPACE HEATING	R_SH_WHHE_BIO_N	2020	RSHBIO	0.84	Btu out / Btu in	7800	$	235	$	25	yrs	50	kbtu/h			Efficiency includes combustion and heat transfer efficiency and is based on the higher heating value (HHV) of the fuel, for catalytic
Residential	Residential Space Heating	R_SH_WH_BIO	R_BIO	HIGH EFFICIENCY CORDWOOD STOVE WOOD HEAT FOR SPACE HEATING	R_SH_WHHE_BIO_N	2030	RSHBIO	0.85	Btu out / Btu in	7900	$	235	$	25	yrs	50	kbtu/h			Efficiency includes combustion and heat transfer efficiency and is based on the higher heating value (HHV) of the fuel, for catalytic
Residential	Residential Space Heating	R_SH_WH_BIO	R_BIO	HIGH EFFICIENCY CORDWOOD STOVE WOOD HEAT FOR SPACE HEATING	R_SH_WHHE_BIO_N	2040	RSHBIO	0.86	Btu out / Btu in	8000	$	235	$	25	yrs	50	kbtu/h			Efficiency includes combustion and heat transfer efficiency and is based on the higher heating value (HHV) of the fuel, for catalytic
Residential	Residential Space Heating	R_SH_WH_BIO	R_BIO	HIGH EFFICIENCY CORDWOOD STOVE WOOD HEAT FOR SPACE HEATING	R_SH_WHHE_BIO_N	2050	RSHBIO	0.87	Btu out / Btu in	8100	$	235	$	25	yrs	50	kbtu/h			Efficiency includes combustion and heat transfer efficiency and is based on the higher heating value (HHV) of the fuel, for catalytic
Residential	Residential Space Heating	R_SH_WH_BIO	R_BIO	REFERENCE CORDWOOD STOVE WOOD HEAT FOR SPACE HEATING	R_SH_WHBIO_R	2009	RSHBIO	0.68	Btu out / Btu in	7900	$	235	$	25	yrs	50	kbtu/h			Efficiency includes combustion and heat transfer efficiency and is based on the higher heating value (HHV) of the fuel, for catalytic
Residential	Residential Space Heating	R_SH_WH_BIO	R_BIO	REFERENCE CORDWOOD STOVE WOOD HEAT FOR SPACE HEATING	R_SH_WHBIO_R	2015	RSHBIO	0.72	Btu out / Btu in	7600	$	235	$	25	yrs	50	kbtu/h			Efficiency includes combustion and heat transfer efficiency and is based on the higher heating value (HHV) of the fuel, for catalytic
Residential	Residential Space Heating	R_SH_WH_BIO	R_BIO	REFERENCE STANDARD CORDWOOD STOVE WOOD HEAT FOR SPACE HEATING	R_SH_WHST_BIO_R	2017	RSHBIO	0.78	Btu out / Btu in	7600	$	235	$	25	yrs	50	kbtu/h			Efficiency includes combustion and heat transfer efficiency and is based on the higher heating value (HHV) of the fuel, for catalytic
Residential	Residential Space Heating	R_SH_WH_BIO	R_BIO	REFERENCE HIGH EFFICIENCY CORDWOOD STOVE WOOD HEAT FOR SPACE HEATING	R_SH_WHHE_BIO_R	2017	RSHBIO	0.84	Btu out / Btu in	7800	$	235	$	25	yrs	50	kbtu/h			Efficiency includes combustion and heat transfer efficiency and is based on the higher heating value (HHV) of the fuel, for catalytic
Residential	Residential Space Heating	R_SH_HP_NGA	R_NGA	STANDARD NATURAL GAS HEAT PUMP FOR SPACE HEATING	R_HPNGA_N	2020	RSHNGA	1.3	COP	14700	$	170	$	18	yrs	60	kbtu/h	1500	kwh/yr	efficiency is in COP
Residential	Residential Space Heating	R_SH_HP_NGA	R_NGA	STANDARD NATURAL GAS HEAT PUMP FOR SPACE HEATING	R_HPNGA_N	2030	RSHNGA	1.3	COP	14700	$	170	$	18	yrs	60	kbtu/h	1500	kwh/yr
Residential	Residential Space Heating	R_SH_HP_NGA	R_NGA	STANDARD NATURAL GAS HEAT PUMP FOR SPACE HEATING	R_HPNGA_N	2040	RSHNGA	1.3	COP	14700	$	170	$	18	yrs	60	kbtu/h	1500	kwh/yr
Residential	Residential Space Heating	R_SH_HP_NGA	R_NGA	STANDARD NATURAL GAS HEAT PUMP FOR SPACE HEATING	R_HPNGA_N	2050	RSHNGA	1.3	COP	14700	$	170	$	18	yrs	60	kbtu/h	1500	kwh/yr
Residential	Residential Space Heating	R_SH_HP_NGA	R_NGA	REFERENCE NATURAL GAS HEAT PUMP FOR SPACE HEATING	R_HPNGA_R	2009	RSHNGA	1.3	COP	14700	$	170	$	18	yrs	60	kbtu/h	2000	kwh/yr
Residential	Residential Space Heating	R_SH_HP_NGA	R_NGA	REFERENCE NATURAL GAS HEAT PUMP FOR SPACE HEATING	R_HPNGA_R	2015	RSHNGA	1.3	COP	14700	$	170	$	18	yrs	60	kbtu/h	1500	kwh/yr
Residential	Residential Space Heating	R_SH_HP_NGA	R_NGA	REFERENCE NATURAL GAS HEAT PUMP FOR SPACE HEATING	R_HPNGA_R	2017	RSHNGA	1.3	COP	14700	$	170	$	18	yrs	60	kbtu/h	1500	kwh/yr
Residential	Residential Space Heating	R_SH_PLT_BIO	R_BIO	STANDARD RESIDENTIAL WOOD PELLET STOVES	R_SH_PLTST_BIO_N	2020	RSHBIO	0.76	Btu out / Btu in	4700	$	260	$	25	yrs	50	kbtu/h			Efficiency includes combustion and heat transfer efficiency and is based on the higher heating value (HHV) of the fuel, for catalytic
Residential	Residential Space Heating	R_SH_PLT_BIO	R_BIO	STANDARD RESIDENTIAL WOOD PELLET STOVES	R_SH_PLTST_BIO_N	2030	RSHBIO	0.77	Btu out / Btu in	4800	$	260	$	25	yrs	50	kbtu/h			Efficiency includes combustion and heat transfer efficiency and is based on the higher heating value (HHV) of the fuel, for catalytic
Residential	Residential Space Heating	R_SH_PLT_BIO	R_BIO	STANDARD RESIDENTIAL WOOD PELLET STOVES	R_SH_PLTST_BIO_N	2040	RSHBIO	0.78	Btu out / Btu in	4900	$	260	$	25	yrs	50	kbtu/h			Efficiency includes combustion and heat transfer efficiency and is based on the higher heating value (HHV) of the fuel, for catalytic
Residential	Residential Space Heating	R_SH_PLT_BIO	R_BIO	STANDARD RESIDENTIAL WOOD PELLET STOVES	R_SH_PLTST_BIO_N	2050	RSHBIO	0.79	Btu out / Btu in	5000	$	260	$	25	yrs	50	kbtu/h			Efficiency includes combustion and heat transfer efficiency and is based on the higher heating value (HHV) of the fuel, for catalytic
Residential	Residential Space Heating	R_SH_PLT_BIO	R_BIO	HIGH EFFICIENCY RESIDENTIAL WOOD PELLET STOVES	R_SH_PLTHE_BIO_N	2020	RSHBIO	0.87	Btu out / Btu in	5400	$	260	$	25	yrs	50	kbtu/h			Efficiency includes combustion and heat transfer efficiency and is based on the higher heating value (HHV) of the fuel, for catalytic
Residential	Residential Space Heating	R_SH_PLT_BIO	R_BIO	HIGH EFFICIENCY RESIDENTIAL WOOD PELLET STOVES	R_SH_PLTHE_BIO_N	2030	RSHBIO	0.87	Btu out / Btu in	5400	$	260	$	25	yrs	50	kbtu/h			Efficiency includes combustion and heat transfer efficiency and is based on the higher heating value (HHV) of the fuel, for catalytic
Residential	Residential Space Heating	R_SH_PLT_BIO	R_BIO	HIGH EFFICIENCY RESIDENTIAL WOOD PELLET STOVES	R_SH_PLTHE_BIO_N	2040	RSHBIO	0.88	Btu out / Btu in	5500	$	260	$	25	yrs	50	kbtu/h			Efficiency includes combustion and heat transfer efficiency and is based on the higher heating value (HHV) of the fuel, for catalytic
Residential	Residential Space Heating	R_SH_PLT_BIO	R_BIO	HIGH EFFICIENCY RESIDENTIAL WOOD PELLET STOVES	R_SH_PLTHE_BIO_N	2050	RSHBIO	0.89	Btu out / Btu in	5600	$	260	$	25	yrs	50	kbtu/h			Efficiency includes combustion and heat transfer efficiency and is based on the higher heating value (HHV) of the fuel, for catalytic
Residential	Residential Space Heating	R_SH_PLT_BIO	R_BIO	REFERENCE RESIDENTIAL WOOD PELLET STOVES	R_SH_PLT_BIO_R	2009	RSHBIO	0.65	Btu out / Btu in	4700	$	260	$	25	yrs	50	kbtu/h			Efficiency includes combustion and heat transfer efficiency and is based on the higher heating value (HHV) of the fuel, for catalytic
Residential	Residential Space Heating	R_SH_PLT_BIO	R_BIO	REFERENCE RESIDENTIAL WOOD PELLET STOVES	R_SH_PLT_BIO_R	2015	RSHBIO	0.7	Btu out / Btu in	4700	$	260	$	25	yrs	50	kbtu/h			Efficiency includes combustion and heat transfer efficiency and is based on the higher heating value (HHV) of the fuel, for catalytic
Residential	Residential Space Heating	R_SH_PLT_BIO	R_BIO	REFERENCE STANDARD RESIDENTIAL WOOD PELLET STOVES	R_SH_PLTST_BIO_R	2017	RSHBIO	0.76	Btu out / Btu in	4700	$	260	$	25	yrs	50	kbtu/h			Efficiency includes combustion and heat transfer efficiency and is based on the higher heating value (HHV) of the fuel, for catalytic
Residential	Residential Space Heating	R_SH_PLT_BIO	R_BIO	REFERENCE HIGH EFFICIENCY RESIDENTIAL WOOD PELLET STOVES	R_SH_PLTHE_BIO_R	2017	RSHBIO	0.87	Btu out / Btu in	5400	$	260	$	25	yrs	50	kbtu/h			Efficiency includes combustion and heat transfer efficiency and is based on the higher heating value (HHV) of the fuel, for catalytic
Residential	Residential Space Heating	R_SH_F_ELC	ELC	STANDARD ELECTRIC RESISTANCE FURNACE	R_SH_FST_ELC_N	2020	RSHELC	0.98	Btu out / Btu in	1200	$	40	$	30	yrs	68	kbtu/h			AFUE (%)
Residential	Residential Space Heating	R_SH_F_ELC	ELC	STANDARD ELECTRIC RESISTANCE FURNACE	R_SH_FST_ELC_N	2030	RSHELC	0.98	Btu out / Btu in	1200	$	40	$	30	yrs	68	kbtu/h			AFUE (%)
Residential	Residential Space Heating	R_SH_F_ELC	ELC	STANDARD ELECTRIC RESISTANCE FURNACE	R_SH_FST_ELC_N	2040	RSHELC	0.98	Btu out / Btu in	1200	$	40	$	30	yrs	68	kbtu/h			AFUE (%)
Residential	Residential Space Heating	R_SH_F_ELC	ELC	STANDARD ELECTRIC RESISTANCE FURNACE	R_SH_FST_ELC_N	2050	RSHELC	0.98	Btu out / Btu in	1200	$	40	$	30	yrs	68	kbtu/h			AFUE (%)
Residential	Residential Space Heating	R_SH_F_ELC	ELC	REFERENCE ELECTRIC RESISTANCE FURNACE	R_SH_F_ELC_R	2009	RSHELC	0.98	Btu out / Btu in	1200	$	40	$	30	yrs	68	kbtu/h			AFUE (%)
Residential	Residential Space Heating	R_SH_F_ELC	ELC	REFERENCE ELECTRIC RESISTANCE FURNACE	R_SH_F_ELC_R	2015	RSHELC	0.98	Btu out / Btu in	1200	$	40	$	30	yrs	68	kbtu/h			AFUE (%)
Residential	Residential Space Heating	R_SH_F_ELC	ELC	REFERENCE STANDARD ELECTRIC RESISTANCE FURNACE	R_SH_FST_ELC_R	2017	RSHELC	0.98	Btu out / Btu in	1200	$	40	$	30	yrs	68	kbtu/h			AFUE (%)
Residential	Residential Space Heating	R_SH_BLR_NGA	R_NGA	STANDARD NATURAL GAS BOILER/RADIATOR	R_SH_BLRST_NGA_N	2020	RSHNGA	0.9	Btu out / Btu in	10000	$	90	$	30	yrs	100	kbtu/h			AFUE (%)
Residential	Residential Space Heating	R_SH_BLR_NGA	R_NGA	STANDARD NATURAL GAS BOILER/RADIATOR	R_SH_BLRST_NGA_N	2030	RSHNGA	0.9	Btu out / Btu in	10000	$	90	$	30	yrs	100	kbtu/h			AFUE (%)
Residential	Residential Space Heating	R_SH_BLR_NGA	R_NGA	STANDARD NATURAL GAS BOILER/RADIATOR	R_SH_BLRST_NGA_N	2040	RSHNGA	0.9	Btu out / Btu in	10000	$	90	$	30	yrs	100	kbtu/h			AFUE (%)
Residential	Residential Space Heating	R_SH_BLR_NGA	R_NGA	STANDARD NATURAL GAS BOILER/RADIATOR	R_SH_BLRST_NGA_N	2050	RSHNGA	0.9	Btu out / Btu in	10000	$	90	$	30	yrs	100	kbtu/h			AFUE (%)
Residential	Residential Space Heating	R_SH_BLR_NGA	R_NGA	HIGH EFFICIENCY NATURAL GAS BOILER/RADIATOR	R_SH_BLRHE_NGA_N	2020	RSHNGA	0.97	Btu out / Btu in	11050	$	90	$	30	yrs	100	kbtu/h			AFUE (%)
Residential	Residential Space Heating	R_SH_BLR_NGA	R_NGA	HIGH EFFICIENCY NATURAL GAS BOILER/RADIATOR	R_SH_BLRHE_NGA_N	2030	RSHNGA	0.97	Btu out / Btu in	11050	$	90	$	30	yrs	100	kbtu/h			AFUE (%)
Residential	Residential Space Heating	R_SH_BLR_NGA	R_NGA	HIGH EFFICIENCY NATURAL GAS BOILER/RADIATOR	R_SH_BLRHE_NGA_N	2040	RSHNGA	0.97	Btu out / Btu in	11050	$	90	$	30	yrs	100	kbtu/h			AFUE (%)
Residential	Residential Space Heating	R_SH_BLR_NGA	R_NGA	HIGH EFFICIENCY NATURAL GAS BOILER/RADIATOR	R_SH_BLRHE_NGA_N	2050	RSHNGA	0.97	Btu out / Btu in	11050	$	90	$	30	yrs	100	kbtu/h			AFUE (%)
Residential	Residential Space Heating	R_SH_BLR_NGA	R_NGA	REFERENCE NATURAL GAS BOILER/RADIATOR	R_SH_BLR_NGA_R	2009	RSHNGA	0.8	Btu out / Btu in	4700	$	50	$	30	yrs	105	kbtu/h			AFUE (%)
Residential	Residential Space Heating	R_SH_BLR_NGA	R_NGA	REFERENCE NATURAL GAS BOILER/RADIATOR	R_SH_BLR_NGA_R	2015	RSHNGA	0.82	Btu out / Btu in	9750	$	90	$	30	yrs	100	kbtu/h			AFUE (%)
Residential	Residential Space Heating	R_SH_BLR_NGA	R_NGA	REFERENCE STANDARD NATURAL GAS BOILER/RADIATOR	R_SH_BLRST_NGA_R	2017	RSHNGA	0.82	Btu out / Btu in	9750	$	90	$	30	yrs	100	kbtu/h			AFUE (%)
Residential	Residential Space Heating	R_SH_BLR_NGA	R_NGA	REFERENCE HIGH EFFICIENCY NATURAL GAS BOILER/RADIATOR	R_SH_BLRHE_NGA_R	2017	RSHNGA	0.97	Btu out / Btu in	11050	$	90	$	30	yrs	100	kbtu/h			AFUE (%)
Residential	Residential Space Heating	R_SH_BLR_DISTOIL	R_DISTOIL	STANDARD DISTILLATE BOILER/RADIATOR	R_SH_BLRST_DISTOIL_N	2020	RSHDISTOIL	0.84	Btu out / Btu in	11650	$	140	$	28	yrs	140	kbtu/h			AFUE (%)
Residential	Residential Space Heating	R_SH_BLR_DISTOIL	R_DISTOIL	STANDARD DISTILLATE BOILER/RADIATOR	R_SH_BLRST_DISTOIL_N	2030	RSHDISTOIL	0.86	Btu out / Btu in	11950	$	140	$	28	yrs	140	kbtu/h			AFUE (%)
Residential	Residential Space Heating	R_SH_BLR_DISTOIL	R_DISTOIL	STANDARD DISTILLATE BOILER/RADIATOR	R_SH_BLRST_DISTOIL_N	2040	RSHDISTOIL	0.86	Btu out / Btu in	11950	$	140	$	28	yrs	140	kbtu/h			AFUE (%)
Residential	Residential Space Heating	R_SH_BLR_DISTOIL	R_DISTOIL	STANDARD DISTILLATE BOILER/RADIATOR	R_SH_BLRST_DISTOIL_N	2050	RSHDISTOIL	0.86	Btu out / Btu in	11950	$	140	$	28	yrs	140	kbtu/h			AFUE (%)
Residential	Residential Space Heating	R_SH_BLR_DISTOIL	R_DISTOIL	HIGH EFFICIENCY DISTILLATE BOILER/RADIATOR	R_SH_BLRHE_DISTOIL_N	2020	RSHDISTOIL	0.9	Btu out / Btu in	13500	$	150	$	28	yrs	140	kbtu/h			AFUE (%)
Residential	Residential Space Heating	R_SH_BLR_DISTOIL	R_DISTOIL	HIGH EFFICIENCY DISTILLATE BOILER/RADIATOR	R_SH_BLRHE_DISTOIL_N	2030	RSHDISTOIL	0.9	Btu out / Btu in	13500	$	150	$	28	yrs	140	kbtu/h			AFUE (%)
Residential	Residential Space Heating	R_SH_BLR_DISTOIL	R_DISTOIL	HIGH EFFICIENCY DISTILLATE BOILER/RADIATOR	R_SH_BLRHE_DISTOIL_N	2040	RSHDISTOIL	0.9	Btu out / Btu in	13500	$	150	$	28	yrs	140	kbtu/h			AFUE (%)
Residential	Residential Space Heating	R_SH_BLR_DISTOIL	R_DISTOIL	HIGH EFFICIENCY DISTILLATE BOILER/RADIATOR	R_SH_BLRHE_DISTOIL_N	2050	RSHDISTOIL	0.9	Btu out / Btu in	13500	$	150	$	28	yrs	140	kbtu/h			AFUE (%)
Residential	Residential Space Heating	R_SH_BLR_DISTOIL	R_DISTOIL	REFERENCE DISTILLATE BOILER/RADIATOR	R_SH_BLR_DISTOIL_R	2009	RSHDISTOIL	0.8	Btu out / Btu in	5000	$	140	$	28	yrs	140	kbtu/h			AFUE (%)
Residential	Residential Space Heating	R_SH_BLR_DISTOIL	R_DISTOIL	REFERENCE DISTILLATE BOILER/RADIATOR	R_SH_BLR_DISTOIL_R	2015	RSHDISTOIL	0.84	Btu out / Btu in	11650	$	140	$	28	yrs	140	kbtu/h			AFUE (%)
Residential	Residential Space Heating	R_SH_BLR_DISTOIL	R_DISTOIL	REFERENCE STANDARD DISTILLATE BOILER/RADIATOR	R_SH_BLRST_DISTOIL_R	2017	RSHDISTOIL	0.84	Btu out / Btu in	11650	$	140	$	28	yrs	140	kbtu/h			AFUE (%)
Residential	Residential Space Heating	R_SH_BLR_DISTOIL	R_DISTOIL	REFERENCE HIGH EFFICIENCY DISTILLATE BOILER/RADIATOR	R_SH_BLRHE_DISTOIL_R	2017	RSHDISTOIL	0.9	Btu out / Btu in	13500	$	140	$	28	yrs	140	kbtu/h			AFUE (%)
Residential	Residential Space Heating	R_SH_RES_ELC	ELC	STANDARD ELECTRIC RESISTANCE UNIT HEATERS	R_SH_RESST_ELC_N	2020	RSHELC	1	Btu out / Btu in	275	$	0	$	30	yrs	3.5	kbtu/h
Residential	Residential Space Heating	R_SH_RES_ELC	ELC	STANDARD ELECTRIC RESISTANCE UNIT HEATERS	R_SH_RESST_ELC_N	2030	RSHELC	1	Btu out / Btu in	275	$	0	$	30	yrs	3.5	kbtu/h
Residential	Residential Space Heating	R_SH_RES_ELC	ELC	STANDARD ELECTRIC RESISTANCE UNIT HEATERS	R_SH_RESST_ELC_N	2040	RSHELC	1	Btu out / Btu in	275	$	0	$	30	yrs	3.5	kbtu/h
Residential	Residential Space Heating	R_SH_RES_ELC	ELC	STANDARD ELECTRIC RESISTANCE UNIT HEATERS	R_SH_RESST_ELC_N	2050	RSHELC	1	Btu out / Btu in	275	$	0	$	30	yrs	3.5	kbtu/h
Residential	Residential Space Heating	R_SH_RES_ELC	ELC	REFERENCE ELECTRIC RESISTANCE UNIT HEATERS	R_SH_RES_ELC_R	2009	RSHELC	1	Btu out / Btu in	275	$	0	$	30	yrs	3.5	kbtu/h
Residential	Residential Space Heating	R_SH_RES_ELC	ELC	REFERENCE STANDARD ELECTRIC RESISTANCE UNIT HEATERS	R_SH_RESST_ELC_R	2015	RSHELC	1	Btu out / Btu in	275	$	0	$	30	yrs	3.5	kbtu/h
Residential	Residential Refrigeration	R_RF_SF	ELC	STANDARD SIDE MOUNT REFRIGERATOR	R_RF_SFST_ELC_N	2020	RRF	1.39765703936912E-05	Ft3 / Btu in	1420	$	25	$	22	yrs	26	ft3	671	kwh/yr	calculated using the capacity from the adjusted volume (in cubic feet) divided by the energy use in a given year
Residential	Residential Refrigeration	R_RF_SF	ELC	STANDARD SIDE MOUNT REFRIGERATOR	R_RF_SFST_ELC_N	2030	RRF	1.39765703936912E-05	Ft3 / Btu in	1420	$	25	$	22	yrs	26	ft3	671	kwh/yr	calculated using the capacity from the adjusted volume (in cubic feet) divided by the energy use in a given year
Residential	Residential Refrigeration	R_RF_SF	ELC	STANDARD SIDE MOUNT REFRIGERATOR	R_RF_SFST_ELC_N	2040	RRF	1.39765703936912E-05	Ft3 / Btu in	1420	$	25	$	22	yrs	26	ft3	671	kwh/yr	calculated using the capacity from the adjusted volume (in cubic feet) divided by the energy use in a given year
Residential	Residential Refrigeration	R_RF_SF	ELC	STANDARD SIDE MOUNT REFRIGERATOR	R_RF_SFST_ELC_N	2050	RRF	1.39765703936912E-05	Ft3 / Btu in	1420	$	25	$	22	yrs	26	ft3	671	kwh/yr	calculated using the capacity from the adjusted volume (in cubic feet) divided by the energy use in a given year
Residential	Residential Refrigeration	R_RF_SF	ELC	HIGH EFFICIENCY SIDE MOUNT REFRIGERATOR	R_RF_SFHE_ELC_N	2020	RRF	1.84249091044535E-05	Ft3 / Btu in	1980	$	25	$	22	yrs	26	ft3	509	kwh/yr	calculated using the capacity from the adjusted volume (in cubic feet) divided by the energy use in a given year
Residential	Residential Refrigeration	R_RF_SF	ELC	HIGH EFFICIENCY SIDE MOUNT REFRIGERATOR	R_RF_SFHE_ELC_N	2030	RRF	1.84249091044535E-05	Ft3 / Btu in	1980	$	25	$	22	yrs	26	ft3	509	kwh/yr	calculated using the capacity from the adjusted volume (in cubic feet) divided by the energy use in a given year
Residential	Residential Refrigeration	R_RF_SF	ELC	HIGH EFFICIENCY SIDE MOUNT REFRIGERATOR	R_RF_SFHE_ELC_N	2040	RRF	1.84249091044535E-05	Ft3 / Btu in	1980	$	25	$	22	yrs	26	ft3	509	kwh/yr	calculated using the capacity from the adjusted volume (in cubic feet) divided by the energy use in a given year
Residential	Residential Refrigeration	R_RF_SF	ELC	HIGH EFFICIENCY SIDE MOUNT REFRIGERATOR	R_RF_SFHE_ELC_N	2050	RRF	1.84249091044535E-05	Ft3 / Btu in	1980	$	25	$	22	yrs	26	ft3	509	kwh/yr	calculated using the capacity from the adjusted volume (in cubic feet) divided by the energy use in a given year
Residential	Residential Refrigeration	R_RF_SF	ELC	REFERENCE SIDE MOUNT REFRIGERATOR	R_RF_SFELC_R	2009	RRF	8.18348929682969E-06	Ft3 / Btu in	1200	$	25	$	22	yrs	26	ft3	1146	kwh/yr	calculated using the capacity from the adjusted volume (in cubic feet) divided by the energy use in a given year
Residential	Residential Refrigeration	R_RF_SF	ELC	REFERENCE SIDE MOUNT REFRIGERATOR	R_RF_SFELC_R	2015	RRF	1.05019918635687E-05	Ft3 / Btu in	1190	$	25	$	22	yrs	26	ft3	893	kwh/yr	calculated using the capacity from the adjusted volume (in cubic feet) divided by the energy use in a given year
Residential	Residential Refrigeration	R_RF_SF	ELC	REFERENCE STANDARD SIDE MOUNT REFRIGERATOR	R_RF_SFST_ELC_R	2017	RRF	1.39765703936912E-05	Ft3 / Btu in	1420	$	25	$	22	yrs	26	ft3	671	kwh/yr	calculated using the capacity from the adjusted volume (in cubic feet) divided by the energy use in a given year
Residential	Residential Refrigeration	R_RF_SF	ELC	REFERENCE HIGH EFFICIENCY SIDE MOUNT REFRIGERATOR	R_RF_SFHE_ELC_R	2017	RRF	1.84249091044535E-05	Ft3 / Btu in	1980	$	25	$	22	yrs	26	ft3	509	kwh/yr	calculated using the capacity from the adjusted volume (in cubic feet) divided by the energy use in a given year
Residential	Residential Refrigeration	R_RF_TF	ELC	STANDARD TOP MOUNT REFRIGERATOR	R_RF_TFST_ELC_N	2020	RRF	1.20913465997976E-05	Ft3 / Btu in	750	$	10	$	22	yrs	19	ft3	389	kwh/yr	calculated using the capacity from the adjusted volume (in cubic feet) divided by the energy use in a given year
Residential	Residential Refrigeration	R_RF_TF	ELC	STANDARD TOP MOUNT REFRIGERATOR	R_RF_TFST_ELC_N	2030	RRF	1.58213249853393E-05	Ft3 / Btu in	750	$	10	$	22	yrs	19	ft3	389	kwh/yr	calculated using the capacity from the adjusted volume (in cubic feet) divided by the energy use in a given year
Residential	Residential Refrigeration	R_RF_TF	ELC	STANDARD TOP MOUNT REFRIGERATOR	R_RF_TFST_ELC_N	2040	RRF	1.58213249853393E-05	Ft3 / Btu in	750	$	10	$	22	yrs	19	ft3	389	kwh/yr	calculated using the capacity from the adjusted volume (in cubic feet) divided by the energy use in a given year
Residential	Residential Refrigeration	R_RF_TF	ELC	STANDARD TOP MOUNT REFRIGERATOR	R_RF_TFST_ELC_N	2050	RRF	1.58213249853393E-05	Ft3 / Btu in	750	$	10	$	22	yrs	19	ft3	389	kwh/yr	calculated using the capacity from the adjusted volume (in cubic feet) divided by the energy use in a given year
Residential	Residential Refrigeration	R_RF_TF	ELC	HIGH EFFICIENCY TOP MOUNT REFRIGERATOR	R_RF_TFHE_ELC_N	2020	RRF	1.58213249853393E-05	Ft3 / Btu in	880	$	10	$	22	yrs	19	ft3	358	kwh/yr	calculated using the capacity from the adjusted volume (in cubic feet) divided by the energy use in a given year
Residential	Residential Refrigeration	R_RF_TF	ELC	HIGH EFFICIENCY TOP MOUNT REFRIGERATOR	R_RF_TFHE_ELC_N	2030	RRF	1.71913279868631E-05	Ft3 / Btu in	880	$	10	$	22	yrs	19	ft3	358	kwh/yr	calculated using the capacity from the adjusted volume (in cubic feet) divided by the energy use in a given year
Residential	Residential Refrigeration	R_RF_TF	ELC	HIGH EFFICIENCY TOP MOUNT REFRIGERATOR	R_RF_TFHE_ELC_N	2040	RRF	1.71913279868631E-05	Ft3 / Btu in	880	$	10	$	22	yrs	19	ft3	358	kwh/yr	calculated using the capacity from the adjusted volume (in cubic feet) divided by the energy use in a given year
Residential	Residential Refrigeration	R_RF_TF	ELC	HIGH EFFICIENCY TOP MOUNT REFRIGERATOR	R_RF_TFHE_ELC_N	2050	RRF	1.71913279868631E-05	Ft3 / Btu in	880	$	10	$	22	yrs	19	ft3	358	kwh/yr	calculated using the capacity from the adjusted volume (in cubic feet) divided by the energy use in a given year
Residential	Residential Refrigeration	R_RF_TF	ELC	REFERENCE TOP MOUNT REFRIGERATOR	R_RF_TFELC_R	2009	RRF	1.71913279868631E-05	Ft3 / Btu in	580	$	10	$	22	yrs	19	ft3	657	kwh/yr	calculated using the capacity from the adjusted volume (in cubic feet) divided by the energy use in a given year
Residential	Residential Refrigeration	R_RF_TF	ELC	REFERENCE TOP MOUNT REFRIGERATOR	R_RF_TFELC_R	2015	RRF	9.36757293652509E-06	Ft3 / Btu in	570	$	10	$	22	yrs	19	ft3	512	kwh/yr	calculated using the capacity from the adjusted volume (in cubic feet) divided by the energy use in a given year
Residential	Residential Refrigeration	R_RF_TF	ELC	REFERENCE STANDARD TOP MOUNT REFRIGERATOR	R_RF_TFST_ELC_R	2017	RRF	1.20204988658144E-05	Ft3 / Btu in	750	$	10	$	22	yrs	19	ft3	389	kwh/yr	calculated using the capacity from the adjusted volume (in cubic feet) divided by the energy use in a given year
Residential	Residential Refrigeration	R_RF_TF	ELC	REFERENCE HIGH EFFICIENCY TOP MOUNT REFRIGERATOR	R_RF_TFHE_ELC_R	2017	RRF	1.58213249853393E-05	Ft3 / Btu in	880	$	10	$	22	yrs	19	ft3	358	kwh/yr	calculated using the capacity from the adjusted volume (in cubic feet) divided by the energy use in a given year
Residential	Residential Refrigeration	R_RF_BF	ELC	STANDARD BOTTOM MOUNT REFRIGERATOR	R_RF_BFST_ELC_N	2020	RRF	1.88285973189453E-05	Ft3 / Btu in	1120	$	25	$	22	yrs	19	ft3	480	kwh/yr	calculated using the capacity from the adjusted volume (in cubic feet) divided by the energy use in a given year
Residential	Residential Refrigeration	R_RF_BF	ELC	STANDARD BOTTOM MOUNT REFRIGERATOR	R_RF_BFST_ELC_N	2030	RRF	1.404299550038E-05	Ft3 / Btu in	1120	$	25	$	22	yrs	19	ft3	480	kwh/yr	calculated using the capacity from the adjusted volume (in cubic feet) divided by the energy use in a given year
Residential	Residential Refrigeration	R_RF_BF	ELC	STANDARD BOTTOM MOUNT REFRIGERATOR	R_RF_BFST_ELC_N	2040	RRF	1.404299550038E-05	Ft3 / Btu in	1120	$	25	$	22	yrs	19	ft3	480	kwh/yr	calculated using the capacity from the adjusted volume (in cubic feet) divided by the energy use in a given year
Residential	Residential Refrigeration	R_RF_BF	ELC	STANDARD BOTTOM MOUNT REFRIGERATOR	R_RF_BFST_ELC_N	2050	RRF	1.404299550038E-05	Ft3 / Btu in	1120	$	25	$	22	yrs	19	ft3	480	kwh/yr	calculated using the capacity from the adjusted volume (in cubic feet) divided by the energy use in a given year
Residential	Residential Refrigeration	R_RF_BF	ELC	HIGH EFFICIENCY BOTTOM MOUNT REFRIGERATOR	R_RF_BFHE_ELC_N	2020	RRF	1.404299550038E-05	Ft3 / Btu in	1160	$	25	$	22	yrs	19	ft3	469	kwh/yr	calculated using the capacity from the adjusted volume (in cubic feet) divided by the energy use in a given year
Residential	Residential Refrigeration	R_RF_BF	ELC	HIGH EFFICIENCY BOTTOM MOUNT REFRIGERATOR	R_RF_BFHE_ELC_N	2030	RRF	1.43723621325851E-05	Ft3 / Btu in	1160	$	25	$	22	yrs	19	ft3	469	kwh/yr	calculated using the capacity from the adjusted volume (in cubic feet) divided by the energy use in a given year
Residential	Residential Refrigeration	R_RF_BF	ELC	HIGH EFFICIENCY BOTTOM MOUNT REFRIGERATOR	R_RF_BFHE_ELC_N	2040	RRF	1.43723621325851E-05	Ft3 / Btu in	1160	$	25	$	22	yrs	19	ft3	469	kwh/yr	calculated using the capacity from the adjusted volume (in cubic feet) divided by the energy use in a given year
Residential	Residential Refrigeration	R_RF_BF	ELC	HIGH EFFICIENCY BOTTOM MOUNT REFRIGERATOR	R_RF_BFHE_ELC_N	2050	RRF	1.43723621325851E-05	Ft3 / Btu in	1160	$	25	$	22	yrs	19	ft3	469	kwh/yr	calculated using the capacity from the adjusted volume (in cubic feet) divided by the energy use in a given year
Residential	Residential Refrigeration	R_RF_BF	ELC	REFERENCE BOTTOM MOUNT REFRIGERATOR	R_RF_BFELC_R	2009	RRF	1.56221327528099E-05	Ft3 / Btu in	980	$	25	$	22	yrs	21	ft3	651	kwh/yr	calculated using the capacity from the adjusted volume (in cubic feet) divided by the energy use in a given year
Residential	Residential Refrigeration	R_RF_BF	ELC	REFERENCE BOTTOM MOUNT REFRIGERATOR	R_RF_BFELC_R	2015	RRF	1.03542823965936E-05	Ft3 / Btu in	1010	$	25	$	22	yrs	19	ft3	547	kwh/yr	calculated using the capacity from the adjusted volume (in cubic feet) divided by the energy use in a given year
Residential	Residential Refrigeration	R_RF_BF	ELC	REFERENCE STANDARD BOTTOM MOUNT REFRIGERATOR	R_RF_BFST_ELC_R	2017	RRF	1.23229210972256E-05	Ft3 / Btu in	1120	$	25	$	22	yrs	19	ft3	480	kwh/yr	calculated using the capacity from the adjusted volume (in cubic feet) divided by the energy use in a given year
Residential	Residential Refrigeration	R_RF_BF	ELC	REFERENCE HIGH EFFICIENCY BOTTOM MOUNT REFRIGERATOR	R_RF_BFHE_ELC_R	2017	RRF	1.404299550038E-05	Ft3 / Btu in	1160	$	25	$	22	yrs	19	ft3	469	kwh/yr	calculated using the capacity from the adjusted volume (in cubic feet) divided by the energy use in a given year
Residential	Residential Water Heating	R_WH_ER_ELC	ELC	STANDARD ELECTRIC RESISTANCE WATER HEATER	R_WH_ERST_ELC_N	2020	RWHELC	0.93	Btu out / Btu in	1100	$	0	$	20	yrs	50	gal			uniform energy factor (UEF)
Residential	Residential Water Heating	R_WH_ER_ELC	ELC	STANDARD ELECTRIC RESISTANCE WATER HEATER	R_WH_ERST_ELC_N	2030	RWHELC	0.93	Btu out / Btu in	1100	$	0	$	20	yrs	50	gal			uniform energy factor (UEF)
Residential	Residential Water Heating	R_WH_ER_ELC	ELC	STANDARD ELECTRIC RESISTANCE WATER HEATER	R_WH_ERST_ELC_N	2040	RWHELC	0.93	Btu out / Btu in	1100	$	0	$	20	yrs	50	gal			uniform energy factor (UEF)
Residential	Residential Water Heating	R_WH_ER_ELC	ELC	STANDARD ELECTRIC RESISTANCE WATER HEATER	R_WH_ERST_ELC_N	2050	RWHELC	0.93	Btu out / Btu in	1100	$	0	$	20	yrs	50	gal			uniform energy factor (UEF)
Residential	Residential Water Heating	R_WH_ER_ELC	ELC	HIGH EFFICIENCY ELECTRIC RESISTANCE WATER HEATER	R_WH_ERHE_ELC_N	2020	RWHELC	0.95	Btu out / Btu in	1450	$	0	$	20	yrs	50	gal			uniform energy factor (UEF)
Residential	Residential Water Heating	R_WH_ER_ELC	ELC	HIGH EFFICIENCY ELECTRIC RESISTANCE WATER HEATER	R_WH_ERHE_ELC_N	2030	RWHELC	0.95	Btu out / Btu in	1450	$	0	$	20	yrs	50	gal			uniform energy factor (UEF)
Residential	Residential Water Heating	R_WH_ER_ELC	ELC	HIGH EFFICIENCY ELECTRIC RESISTANCE WATER HEATER	R_WH_ERHE_ELC_N	2040	RWHELC	0.95	Btu out / Btu in	1450	$	0	$	20	yrs	50	gal			uniform energy factor (UEF)
Residential	Residential Water Heating	R_WH_ER_ELC	ELC	HIGH EFFICIENCY ELECTRIC RESISTANCE WATER HEATER	R_WH_ERHE_ELC_N	2050	RWHELC	0.95	Btu out / Btu in	1450	$	0	$	20	yrs	50	gal			uniform energy factor (UEF)
Residential	Residential Water Heating	R_WH_ER_ELC	ELC	REFERENCE ELECTRIC RESISTANCE WATER HEATER	R_WH_ELC_R	2009	RWHELC	0.88	Btu out / Btu in	650	$	0	$	20	yrs	50	gal			uniform energy factor (UEF)
Residential	Residential Water Heating	R_WH_ER_ELC	ELC	REFERENCE ELECTRIC RESISTANCE WATER HEATER	R_WH_ELC_R	2015	RWHELC	0.88	Btu out / Btu in	800	$	0	$	20	yrs	50	gal			uniform energy factor (UEF)
Residential	Residential Water Heating	R_WH_ER_ELC	ELC	REFERENCE STANDARD ELECTRIC RESISTANCE WATER HEATER	R_WH_ERST_ELC_R	2017	RWHELC	0.93	Btu out / Btu in	1100	$	0	$	20	yrs	50	gal			uniform energy factor (UEF)
Residential	Residential Water Heating	R_WH_ER_ELC	ELC	REFERENCE HIGH EFFICIENCY ELECTRIC RESISTANCE WATER HEATER	R_WH_ERHE_ELC_R	2017	RWHELC	0.95	Btu out / Btu in	1450	$	0	$	20	yrs	50	gal			uniform energy factor (UEF)
Residential	Residential Water Heating	R_WH_ER_ELC	ELCDIST_R	STANDARD ELECTRIC RESISTANCE WATER HEATER	R_WH_ERST_ELC_N	2020	RWHELC	0.93	Btu out / Btu in	1100	$	0	$	20	yrs	50	gal			uniform energy factor (UEF)
Residential	Residential Water Heating	R_WH_ER_ELC	ELCDIST_R	STANDARD ELECTRIC RESISTANCE WATER HEATER	R_WH_ERST_ELC_N	2030	RWHELC	0.93	Btu out / Btu in	1100	$	0	$	20	yrs	50	gal			uniform energy factor (UEF)
Residential	Residential Water Heating	R_WH_ER_ELC	ELCDIST_R	STANDARD ELECTRIC RESISTANCE WATER HEATER	R_WH_ERST_ELC_N	2040	RWHELC	0.93	Btu out / Btu in	1100	$	0	$	20	yrs	50	gal			uniform energy factor (UEF)
Residential	Residential Water Heating	R_WH_ER_ELC	ELCDIST_R	STANDARD ELECTRIC RESISTANCE WATER HEATER	R_WH_ERST_ELC_N	2050	RWHELC	0.93	Btu out / Btu in	1100	$	0	$	20	yrs	50	gal			uniform energy factor (UEF)
Residential	Residential Water Heating	R_WH_ER_ELC	ELCDIST_R	HIGH EFFICIENCY ELECTRIC RESISTANCE WATER HEATER	R_WH_ERHE_ELC_N	2020	RWHELC	0.95	Btu out / Btu in	1450	$	0	$	20	yrs	50	gal			uniform energy factor (UEF)
Residential	Residential Water Heating	R_WH_ER_ELC	ELCDIST_R	HIGH EFFICIENCY ELECTRIC RESISTANCE WATER HEATER	R_WH_ERHE_ELC_N	2030	RWHELC	0.95	Btu out / Btu in	1450	$	0	$	20	yrs	50	gal			uniform energy factor (UEF)
Residential	Residential Water Heating	R_WH_ER_ELC	ELCDIST_R	HIGH EFFICIENCY ELECTRIC RESISTANCE WATER HEATER	R_WH_ERHE_ELC_N	2040	RWHELC	0.95	Btu out / Btu in	1450	$	0	$	20	yrs	50	gal			uniform energy factor (UEF)
Residential	Residential Water Heating	R_WH_ER_ELC	ELCDIST_R	HIGH EFFICIENCY ELECTRIC RESISTANCE WATER HEATER	R_WH_ERHE_ELC_N	2050	RWHELC	0.95	Btu out / Btu in	1450	$	0	$	20	yrs	50	gal			uniform energy factor (UEF)
Residential	Residential Water Heating	R_WH_ER_ELC	ELCDIST_R	REFERENCE ELECTRIC RESISTANCE WATER HEATER	R_WH_ELC_R	2009	RWHELC	0.88	Btu out / Btu in	650	$	0	$	20	yrs	50	gal			uniform energy factor (UEF)
Residential	Residential Water Heating	R_WH_ER_ELC	ELCDIST_R	REFERENCE ELECTRIC RESISTANCE WATER HEATER	R_WH_ELC_R	2015	RWHELC	0.88	Btu out / Btu in	800	$	0	$	20	yrs	50	gal			uniform energy factor (UEF)
Residential	Residential Water Heating	R_WH_ER_ELC	ELCDIST_R	REFERENCE STANDARD ELECTRIC RESISTANCE WATER HEATER	R_WH_ERST_ELC_R	2017	RWHELC	0.93	Btu out / Btu in	1100	$	0	$	20	yrs	50	gal			uniform energy factor (UEF)
Residential	Residential Water Heating	R_WH_ER_ELC	ELCDIST_R	REFERENCE HIGH EFFICIENCY ELECTRIC RESISTANCE WATER HEATER	R_WH_ERHE_ELC_R	2017	RWHELC	0.95	Btu out / Btu in	1450	$	0	$	20	yrs	50	gal			uniform energy factor (UEF)
Residential	Residential Water Heating	R_WH_GF	R_NGA	STANDARD GAS-FIRED WATER HEATING	R_WH_GFST_NGA_N	2020	RWHNGA	0.63	Btu out / Btu in	2450	$	0	$	20	yrs	40	gal			uniform energy factor (UEF)
Residential	Residential Water Heating	R_WH_GF	R_NGA	STANDARD GAS-FIRED WATER HEATING	R_WH_GFST_NGA_N	2030	RWHNGA	0.63	Btu out / Btu in	2450	$	0	$	20	yrs	40	gal			uniform energy factor (UEF)
Residential	Residential Water Heating	R_WH_GF	R_NGA	STANDARD GAS-FIRED WATER HEATING	R_WH_GFST_NGA_N	2040	RWHNGA	0.63	Btu out / Btu in	2450	$	0	$	20	yrs	40	gal			uniform energy factor (UEF)
Residential	Residential Water Heating	R_WH_GF	R_NGA	STANDARD GAS-FIRED WATER HEATING	R_WH_GFST_NGA_N	2050	RWHNGA	0.63	Btu out / Btu in	2450	$	0	$	20	yrs	40	gal			uniform energy factor (UEF)
Residential	Residential Water Heating	R_WH_GF	R_NGA	HIGH EFFICIENCY GAS-FIRED WATER HEATING	R_WH_GFHE_NGA_N	2020	RWHNGA	0.81	Btu out / Btu in	3700	$	0	$	20	yrs	40	gal			uniform energy factor (UEF)
Residential	Residential Water Heating	R_WH_GF	R_NGA	HIGH EFFICIENCY GAS-FIRED WATER HEATING	R_WH_GFHE_NGA_N	2030	RWHNGA	0.81	Btu out / Btu in	3700	$	0	$	20	yrs	40	gal			uniform energy factor (UEF)
Residential	Residential Water Heating	R_WH_GF	R_NGA	HIGH EFFICIENCY GAS-FIRED WATER HEATING	R_WH_GFHE_NGA_N	2040	RWHNGA	0.81	Btu out / Btu in	3700	$	0	$	20	yrs	40	gal			uniform energy factor (UEF)
Residential	Residential Water Heating	R_WH_GF	R_NGA	HIGH EFFICIENCY GAS-FIRED WATER HEATING	R_WH_GFHE_NGA_N	2050	RWHNGA	0.81	Btu out / Btu in	3700	$	0	$	20	yrs	40	gal			uniform energy factor (UEF)
Residential	Residential Water Heating	R_WH_GF	R_NGA	REFERENCE GAS WATER HEATER	R_WH_GF_NGA_R	2009	RWHNGA	0.58	Btu out / Btu in	1050	$	0	$	20	yrs	40	gal			uniform energy factor (UEF)
Residential	Residential Water Heating	R_WH_GF	R_NGA	REFERENCE GAS WATER HEATER	R_WH_GF_NGA_R	2015	RWHNGA	0.58	Btu out / Btu in	1050	$	0	$	20	yrs	40	gal			uniform energy factor (UEF)
Residential	Residential Water Heating	R_WH_GF	R_NGA	REFERENCE STANDARD GAS WATER HEATER	R_WH_GFST_NGA_R	2017	RWHNGA	0.63	Btu out / Btu in	2450	$	0	$	20	yrs	40	gal			uniform energy factor (UEF)
Residential	Residential Water Heating	R_WH_GF	R_NGA	REFERENCE HIGH EFFICIENCY GAS WATER HEATER	R_WH_GFHE_NGA_R	2017	RWHNGA	0.81	Btu out / Btu in	3700	$	0	$	20	yrs	40	gal			uniform energy factor (UEF)
Residential	Residential Water Heating	R_WH_SOL	ELC	STANDARD SOLAR ELECTRIC WATER HEATING	R_WH_SOLST_ELC_N	2020	RWHSOL	2.7	Btu out / Btu in	11000	$	25	$	30	yrs	65	sq. ft.			The solar energy factor is defined as the energy delivered by the system divided by the electrical or gas energy put into the system.
Residential	Residential Water Heating	R_WH_SOL	ELC	STANDARD SOLAR ELECTRIC WATER HEATING	R_WH_SOLST_ELC_N	2030	RWHSOL	2.7	Btu out / Btu in	11000	$	25	$	30	yrs	65	sq. ft.			The solar energy factor is defined as the energy delivered by the system divided by the electrical or gas energy put into the system.
Residential	Residential Water Heating	R_WH_SOL	ELC	STANDARD SOLAR ELECTRIC WATER HEATING	R_WH_SOLST_ELC_N	2040	RWHSOL	2.7	Btu out / Btu in	11000	$	25	$	30	yrs	65	sq. ft.			The solar energy factor is defined as the energy delivered by the system divided by the electrical or gas energy put into the system.
Residential	Residential Water Heating	R_WH_SOL	ELC	STANDARD SOLAR ELECTRIC WATER HEATING	R_WH_SOLST_ELC_N	2050	RWHSOL	2.7	Btu out / Btu in	11000	$	25	$	30	yrs	65	sq. ft.			The solar energy factor is defined as the energy delivered by the system divided by the electrical or gas energy put into the system.
Residential	Residential Water Heating	R_WH_SOL	ELC	REFERENCE SOLAR WATER HEATER WITH ELECTRIC BACKUP	R_WH_SOLELC_R	2009	RWHSOL	2.5	Btu out / Btu in	10200	$	25	$	30	yrs	63	sq. ft.			The solar energy factor is defined as the energy delivered by the system divided by the electrical or gas energy put into the system.
Residential	Residential Water Heating	R_WH_SOL	ELC	REFERENCE SOLAR WATER HEATER WITH ELECTRIC BACKUP	R_WH_SOLELC_R	2015	RWHSOL	2.5	Btu out / Btu in	11000	$	25	$	30	yrs	65	sq. ft.			The solar energy factor is defined as the energy delivered by the system divided by the electrical or gas energy put into the system.
Residential	Residential Water Heating	R_WH_SOL	ELC	REFERENCE STANDARD SOLAR WATER HEATER WITH ELECTRIC BACKUP	R_WH_SOLST_ELC_R	2017	RWHSOL	2.7	Btu out / Btu in	11000	$	25	$	30	yrs	65	sq. ft.			The solar energy factor is defined as the energy delivered by the system divided by the electrical or gas energy put into the system.
Residential	Residential Water Heating	R_WH_SOL	ethos_R	STANDARD SOLAR ELECTRIC WATER HEATING	R_WH_SOLST_ELC_N	2020	RWHSOL	2.7	Btu out / Btu in	11000	$	25	$	30	yrs	65	sq. ft.			The solar energy factor is defined as the energy delivered by the system divided by the electrical or gas energy put into the system.
Residential	Residential Water Heating	R_WH_SOL	ethos_R	STANDARD SOLAR ELECTRIC WATER HEATING	R_WH_SOLST_ELC_N	2030	RWHSOL	2.7	Btu out / Btu in	11000	$	25	$	30	yrs	65	sq. ft.			The solar energy factor is defined as the energy delivered by the system divided by the electrical or gas energy put into the system.
Residential	Residential Water Heating	R_WH_SOL	ethos_R	STANDARD SOLAR ELECTRIC WATER HEATING	R_WH_SOLST_ELC_N	2040	RWHSOL	2.7	Btu out / Btu in	11000	$	25	$	30	yrs	65	sq. ft.			The solar energy factor is defined as the energy delivered by the system divided by the electrical or gas energy put into the system.
Residential	Residential Water Heating	R_WH_SOL	ethos_R	STANDARD SOLAR ELECTRIC WATER HEATING	R_WH_SOLST_ELC_N	2050	RWHSOL	2.7	Btu out / Btu in	11000	$	25	$	30	yrs	65	sq. ft.			The solar energy factor is defined as the energy delivered by the system divided by the electrical or gas energy put into the system.
Residential	Residential Water Heating	R_WH_SOL	ethos_R	REFERENCE SOLAR WATER HEATER WITH ELECTRIC BACKUP	R_WH_SOLELC_R	2009	RWHSOL	2.5	Btu out / Btu in	10200	$	25	$	30	yrs	63	sq. ft.			The solar energy factor is defined as the energy delivered by the system divided by the electrical or gas energy put into the system.
Residential	Residential Water Heating	R_WH_SOL	ethos_R	REFERENCE SOLAR WATER HEATER WITH ELECTRIC BACKUP	R_WH_SOLELC_R	2015	RWHSOL	2.5	Btu out / Btu in	11000	$	25	$	30	yrs	65	sq. ft.			The solar energy factor is defined as the energy delivered by the system divided by the electrical or gas energy put into the system.
Residential	Residential Water Heating	R_WH_SOL	ethos_R	REFERENCE STANDARD SOLAR WATER HEATER WITH ELECTRIC BACKUP	R_WH_SOLST_ELC_R	2017	RWHSOL	2.7	Btu out / Btu in	11000	$	25	$	30	yrs	65	sq. ft.			The solar energy factor is defined as the energy delivered by the system divided by the electrical or gas energy put into the system.
Residential	Residential Water Heating	R_WH_OF_DISTOIL	R_DISTOIL	STANDARD DISTILLATE OIL-FIRED WATER HEATING	R_WH_OFST_DISTOIL_N	2020	RWHDISTOIL	0.67	Btu out / Btu in	2850	$	180	$	20	yrs	32	gal			uniform energy factor (UEF)
Residential	Residential Water Heating	R_WH_OF_DISTOIL	R_DISTOIL	STANDARD DISTILLATE OIL-FIRED WATER HEATING	R_WH_OFST_DISTOIL_N	2030	RWHDISTOIL	0.67	Btu out / Btu in	2850	$	180	$	20	yrs	32	gal			uniform energy factor (UEF)
Residential	Residential Water Heating	R_WH_OF_DISTOIL	R_DISTOIL	STANDARD DISTILLATE OIL-FIRED WATER HEATING	R_WH_OFST_DISTOIL_N	2040	RWHDISTOIL	0.67	Btu out / Btu in	2850	$	180	$	20	yrs	32	gal			uniform energy factor (UEF)
Residential	Residential Water Heating	R_WH_OF_DISTOIL	R_DISTOIL	STANDARD DISTILLATE OIL-FIRED WATER HEATING	R_WH_OFST_DISTOIL_N	2050	RWHDISTOIL	0.67	Btu out / Btu in	2850	$	180	$	20	yrs	32	gal			uniform energy factor (UEF)
Residential	Residential Water Heating	R_WH_OF_DISTOIL	R_DISTOIL	HIGH EFFICIENCY DISTILLATE OIL-FIRED WATER HEATING	R_WH_OFHE_DISTOIL_N	2020	RWHDISTOIL	0.69	Btu out / Btu in	2850	$	180	$	20	yrs	32	gal			uniform energy factor (UEF)
Residential	Residential Water Heating	R_WH_OF_DISTOIL	R_DISTOIL	HIGH EFFICIENCY DISTILLATE OIL-FIRED WATER HEATING	R_WH_OFHE_DISTOIL_N	2030	RWHDISTOIL	0.69	Btu out / Btu in	2850	$	180	$	20	yrs	32	gal			uniform energy factor (UEF)
Residential	Residential Water Heating	R_WH_OF_DISTOIL	R_DISTOIL	HIGH EFFICIENCY DISTILLATE OIL-FIRED WATER HEATING	R_WH_OFHE_DISTOIL_N	2040	RWHDISTOIL	0.69	Btu out / Btu in	2850	$	180	$	20	yrs	32	gal			uniform energy factor (UEF)
Residential	Residential Water Heating	R_WH_OF_DISTOIL	R_DISTOIL	HIGH EFFICIENCY DISTILLATE OIL-FIRED WATER HEATING	R_WH_OFHE_DISTOIL_N	2050	RWHDISTOIL	0.69	Btu out / Btu in	2850	$	180	$	20	yrs	32	gal			uniform energy factor (UEF)
Residential	Residential Water Heating	R_WH_OF_DISTOIL	R_DISTOIL	REFERENCE DISTILLATE OIL-FIRED WATER HEATING	R_WH_OF_DISTOIL_R	2009	RWHDISTOIL	0.51	Btu out / Btu in	2100	$	180	$	20	yrs	30	gal			uniform energy factor (UEF)
Residential	Residential Water Heating	R_WH_OF_DISTOIL	R_DISTOIL	REFERENCE DISTILLATE OIL-FIRED WATER HEATING	R_WH_OF_DISTOIL_R	2015	RWHDISTOIL	0.51	Btu out / Btu in	2100	$	180	$	20	yrs	32	gal			uniform energy factor (UEF)
Residential	Residential Water Heating	R_WH_OF_DISTOIL	R_DISTOIL	REFERENCE STANDARD DISTILLATE OIL-FIRED WATER HEATING	R_WH_OFST_DISTOIL_R	2017	RWHDISTOIL	0.67	Btu out / Btu in	2850	$	180	$	20	yrs	32	gal			uniform energy factor (UEF)
Residential	Residential Water Heating	R_WH_OF_DISTOIL	R_DISTOIL	REFERENCE HIGH EFFICIENCY DISTILLATE OIL-FIRED WATER HEATING	R_WH_OFHE_DISTOIL_R	2017	RWHDISTOIL	0.69	Btu out / Btu in	2850	$	180	$	20	yrs	32	gal			uniform energy factor (UEF)
Residential	Residential Water Heating	R_WH_HP_ELC	ELC	STANDARD ELECTRIC HEAT PUMP WATER HEATER	R_WH_HPST_ELC_N	2020	RWHELC	3.28	Btu out / Btu in	2550	$	20	$	20	yrs	50	gal			uniform energy factor (UEF)
Residential	Residential Water Heating	R_WH_HP_ELC	ELC	STANDARD ELECTRIC HEAT PUMP WATER HEATER	R_WH_HPST_ELC_N	2030	RWHELC	3.28	Btu out / Btu in	2550	$	20	$	20	yrs	50	gal			uniform energy factor (UEF)
Residential	Residential Water Heating	R_WH_HP_ELC	ELC	STANDARD ELECTRIC HEAT PUMP WATER HEATER	R_WH_HPST_ELC_N	2040	RWHELC	3.28	Btu out / Btu in	2550	$	20	$	20	yrs	50	gal			uniform energy factor (UEF)
Residential	Residential Water Heating	R_WH_HP_ELC	ELC	STANDARD ELECTRIC HEAT PUMP WATER HEATER	R_WH_HPST_ELC_N	2050	RWHELC	3.28	Btu out / Btu in	2550	$	20	$	20	yrs	50	gal			uniform energy factor (UEF)
Residential	Residential Water Heating	R_WH_HP_ELC	ELC	HIGH EFFICIENCY ELECTRIC HEAT PUMP WATER HEATER	R_WH_HPHE_ELC_N	2020	RWHELC	3.55	Btu out / Btu in	3350	$	20	$	20	yrs	50	gal			uniform energy factor (UEF)
Residential	Residential Water Heating	R_WH_HP_ELC	ELC	HIGH EFFICIENCY ELECTRIC HEAT PUMP WATER HEATER	R_WH_HPHE_ELC_N	2030	RWHELC	3.55	Btu out / Btu in	3350	$	20	$	20	yrs	50	gal			uniform energy factor (UEF)
Residential	Residential Water Heating	R_WH_HP_ELC	ELC	HIGH EFFICIENCY ELECTRIC HEAT PUMP WATER HEATER	R_WH_HPHE_ELC_N	2040	RWHELC	3.55	Btu out / Btu in	3350	$	20	$	20	yrs	50	gal			uniform energy factor (UEF)
Residential	Residential Water Heating	R_WH_HP_ELC	ELC	HIGH EFFICIENCY ELECTRIC HEAT PUMP WATER HEATER	R_WH_HPHE_ELC_N	2050	RWHELC	3.55	Btu out / Btu in	3350	$	20	$	20	yrs	50	gal			uniform energy factor (UEF)
Residential	Residential Water Heating	R_WH_HP_ELC	ELC	REFERENCE ELECTRIC HEAT PUMP WATER HEATER	R_WH_HP_ELC_R	2009	RWHELC	2.05	Btu out / Btu in	2450	$	20	$	20	yrs	50	gal			uniform energy factor (UEF)
Residential	Residential Water Heating	R_WH_HP_ELC	ELC	REFERENCE ELECTRIC HEAT PUMP WATER HEATER	R_WH_HP_ELC_R	2015	RWHELC	2.05	Btu out / Btu in	2500	$	20	$	20	yrs	50	gal			uniform energy factor (UEF)
Residential	Residential Water Heating	R_WH_HP_ELC	ELC	REFERENCE STANDARD ELECTRIC HEAT PUMP WATER HEATER	R_WH_HPST_ELC_R	2017	RWHELC	3.28	Btu out / Btu in	2550	$	20	$	20	yrs	50	gal			uniform energy factor (UEF)
Residential	Residential Water Heating	R_WH_HP_ELC	ELC	REFERENCE HIGH EFFICIENCY ELECTRIC HEAT PUMP WATER HEATER	R_WH_HPHE_ELC_R	2017	RWHELC	3.55	Btu out / Btu in	3350	$	20	$	20	yrs	50	gal			uniform energy factor (UEF)
Residential	Residential Water Heating	R_WH_INST_NGA	R_NGA	STANDARD RESIDENTIAL GAS-FIRED INSTANTANEOUS WATER HEATER	R_WH_INSTST_NGA_N	2020	RWHNGA	0.89	Btu out / Btu in	2850	$	130	$	30	yrs	199	kbtu/h			uniform energy factor (UEF)
Residential	Residential Water Heating	R_WH_INST_NGA	R_NGA	STANDARD RESIDENTIAL GAS-FIRED INSTANTANEOUS WATER HEATER	R_WH_INSTST_NGA_N	2030	RWHNGA	0.89	Btu out / Btu in	2850	$	130	$	30	yrs	199	kbtu/h			uniform energy factor (UEF)
Residential	Residential Water Heating	R_WH_INST_NGA	R_NGA	STANDARD RESIDENTIAL GAS-FIRED INSTANTANEOUS WATER HEATER	R_WH_INSTST_NGA_N	2040	RWHNGA	0.89	Btu out / Btu in	2850	$	130	$	30	yrs	199	kbtu/h			uniform energy factor (UEF)
Residential	Residential Water Heating	R_WH_INST_NGA	R_NGA	STANDARD RESIDENTIAL GAS-FIRED INSTANTANEOUS WATER HEATER	R_WH_INSTST_NGA_N	2050	RWHNGA	0.89	Btu out / Btu in	2850	$	130	$	30	yrs	199	kbtu/h			uniform energy factor (UEF)
Residential	Residential Water Heating	R_WH_INST_NGA	R_NGA	HIGH EFFICIENCY RESIDENTIAL GAS-FIRED INSTANTANEOUS WATER HEATER	R_WH_INSTHE_NGA_N	2020	RWHNGA	0.97	Btu out / Btu in	3300	$	130	$	30	yrs	199	kbtu/h			uniform energy factor (UEF)
Residential	Residential Water Heating	R_WH_INST_NGA	R_NGA	HIGH EFFICIENCY RESIDENTIAL GAS-FIRED INSTANTANEOUS WATER HEATER	R_WH_INSTHE_NGA_N	2030	RWHNGA	0.97	Btu out / Btu in	3300	$	130	$	30	yrs	199	kbtu/h			uniform energy factor (UEF)
Residential	Residential Water Heating	R_WH_INST_NGA	R_NGA	HIGH EFFICIENCY RESIDENTIAL GAS-FIRED INSTANTANEOUS WATER HEATER	R_WH_INSTHE_NGA_N	2040	RWHNGA	0.97	Btu out / Btu in	3300	$	130	$	30	yrs	199	kbtu/h			uniform energy factor (UEF)
Residential	Residential Water Heating	R_WH_INST_NGA	R_NGA	HIGH EFFICIENCY RESIDENTIAL GAS-FIRED INSTANTANEOUS WATER HEATER	R_WH_INSTHE_NGA_N	2050	RWHNGA	0.97	Btu out / Btu in	3300	$	130	$	30	yrs	199	kbtu/h			uniform energy factor (UEF)
Residential	Residential Water Heating	R_WH_INST_NGA	R_NGA	REFERENCE RESIDENTIAL GAS-FIRED INSTANTANEOUS WATER HEATER	R_WH_INST_NGA_R	2009	RWHNGA	0.81	Btu out / Btu in	1850	$	90	$	30	yrs	185	kbtu/h			uniform energy factor (UEF)
Residential	Residential Water Heating	R_WH_INST_NGA	R_NGA	REFERENCE RESIDENTIAL GAS-FIRED INSTANTANEOUS WATER HEATER	R_WH_INST_NGA_R	2015	RWHNGA	0.81	Btu out / Btu in	3250	$	130	$	30	yrs	199	kbtu/h			uniform energy factor (UEF)
Residential	Residential Water Heating	R_WH_INST_NGA	R_NGA	REFERENCE STANDARD RESIDENTIAL GAS-FIRED INSTANTANEOUS WATER HEATER	R_WH_INSTST_NGA_R	2017	RWHNGA	0.89	Btu out / Btu in	2850	$	130	$	30	yrs	199	kbtu/h			uniform energy factor (UEF)
Residential	Residential Water Heating	R_WH_INST_NGA	R_NGA	REFERENCE HIGH EFFICIENCY RESIDENTIAL GAS-FIRED INSTANTANEOUS WATER HEATER	R_WH_INSTHE_NGA_R	2017	RWHNGA	0.97	Btu out / Btu in	3300	$	130	$	30	yrs	199	kbtu/h			uniform energy factor (UEF)
Residential	Residential Lighting	R_LT_CFL_GSL	ELC	STANDARD RESIDENTIAL GENERAL SERVICE COMPACT FLUORESCENT LAMPS	R_LT_CFLST_GSL_N	2020	RLTCFL	19611111111111.1	Lm-h/PJ	1.98	$	0.13	$	15.7975460122699	yrs	897	lumens			lamp/system efficacy (lm/W) converted to lm-y/PJ
Residential	Residential Lighting	R_LT_CFL_GSL	ELC	STANDARD RESIDENTIAL GENERAL SERVICE COMPACT FLUORESCENT LAMPS	R_LT_CFLST_GSL_N	2030	RLTCFL	20611111111111.1	Lm-h/PJ	1.89	$	0.11	$	16.5644171779141	yrs	897	lumens			lamp/system efficacy (lm/W) converted to lm-y/PJ
Residential	Residential Lighting	R_LT_CFL_GSL	ELC	STANDARD RESIDENTIAL GENERAL SERVICE COMPACT FLUORESCENT LAMPS	R_LT_CFLST_GSL_N	2040	RLTCFL	21666666666666.7	Lm-h/PJ	1.79	$	0.1	$	17.3312883435583	yrs	897	lumens			lamp/system efficacy (lm/W) converted to lm-y/PJ
Residential	Residential Lighting	R_LT_CFL_GSL	ELC	HIGH EFFICIENCY RESIDENTIAL GENERAL SERVICE COMPACT FLUORESCENT LAMPS	R_LT_CFLHE_GSL_N	2020	RLTCFL	20277777777777.8	Lm-h/PJ	5.35	$	0.34	$	15.7975460122699	yrs	926	lumens			lamp/system efficacy (lm/W) converted to lm-y/PJ
Residential	Residential Lighting	R_LT_CFL_GSL	ELC	HIGH EFFICIENCY RESIDENTIAL GENERAL SERVICE COMPACT FLUORESCENT LAMPS	R_LT_CFLHE_GSL_N	2030	RLTCFL	21305555555555.6	Lm-h/PJ	5.09	$	0.31	$	16.5644171779141	yrs	926	lumens			lamp/system efficacy (lm/W) converted to lm-y/PJ
Residential	Residential Lighting	R_LT_CFL_GSL	ELC	HIGH EFFICIENCY RESIDENTIAL GENERAL SERVICE COMPACT FLUORESCENT LAMPS	R_LT_CFLHE_GSL_N	2040	RLTCFL	22388888888888.9	Lm-h/PJ	4.84	$	0.28	$	17.3312883435583	yrs	926	lumens			lamp/system efficacy (lm/W) converted to lm-y/PJ
Residential	Residential Lighting	R_LT_CFL_GSL	ELC	REFERENCE RESIDENTIAL GENERAL SERVICE COMPACT FLUORESCENT LAMPS	R_LT_CFL_GSL_R	2009	RLTCFL	17638888888888.9	Lm-h/PJ	2.15	$	0.14	$	15.3374233128834	yrs	825	lumens			lamp/system efficacy (lm/W) converted to lm-y/PJ
Residential	Residential Lighting	R_LT_CFL_GSL	ELC	REFERENCE STANDARD RESIDENTIAL GENERAL SERVICE COMPACT FLUORESCENT LAMPS	R_LT_CFLST_GSL_R	2015	RLTCFL	19138888888888.9	Lm-h/PJ	2.03	$	0.13	$	15.3374233128834	yrs	897	lumens			lamp/system efficacy (lm/W) converted to lm-y/PJ
Residential	Residential Lighting	R_LT_CFL_GSL	ELC	REFERENCE HIGH EFFICIENCY RESIDENTIAL GENERAL SERVICE COMPACT FLUORESCENT LAMPS	R_LT_CFLHE_GSL_R	2015	RLTCFL	19777777777777.8	Lm-h/PJ	5.49	$	0.36	$	15.3374233128834	yrs	926	lumens			lamp/system efficacy (lm/W) converted to lm-y/PJ
Residential	Residential Lighting	R_LT_LED_GSL	ELC	STANDARD RESIDENTIAL GENERAL SERVICE LED LAMPS (60 WATT EQUIVALENT)	R_LT_LED60ST_GSL_N	2020		28333333333333.3	Lm-h/PJ	5.89	$	0.08	$	73.6196319018405	yrs	840	lumens			lamp/system efficacy (lm/W) converted to lm-y/PJ
Residential	Residential Lighting	R_LT_LED_GSL	ELC	STANDARD RESIDENTIAL GENERAL SERVICE LED LAMPS (60 WATT EQUIVALENT)	R_LT_LED60ST_GSL_N	2030		36388888888888.9	Lm-h/PJ	3	$	0.04	$	76.6871165644172	yrs	840	lumens			lamp/system efficacy (lm/W) converted to lm-y/PJ
Residential	Residential Lighting	R_LT_LED_GSL	ELC	STANDARD RESIDENTIAL GENERAL SERVICE LED LAMPS (60 WATT EQUIVALENT)	R_LT_LED60ST_GSL_N	2040		44722222222222.2	Lm-h/PJ	2	$	0.03	$	76.6871165644172	yrs	840	lumens			lamp/system efficacy (lm/W) converted to lm-y/PJ
Residential	Residential Lighting	R_LT_LED_GSL	ELC	HIGH EFFICIENCY RESIDENTIAL GENERAL SERVICE LED LAMPS (60 WATT EQUIVALENT)	R_LT_LED60HE_GSL_N	2020		34166666666666.7	Lm-h/PJ	5.89	$	0.08	$	75.1533742331288	yrs	840	lumens			lamp/system efficacy (lm/W) converted to lm-y/PJ
Residential	Residential Lighting	R_LT_LED_GSL	ELC	HIGH EFFICIENCY RESIDENTIAL GENERAL SERVICE LED LAMPS (60 WATT EQUIVALENT)	R_LT_LED60HE_GSL_N	2030		47500000000000	Lm-h/PJ	3	$	0.04	$	76.6871165644172	yrs	840	lumens			lamp/system efficacy (lm/W) converted to lm-y/PJ
Residential	Residential Lighting	R_LT_LED_GSL	ELC	HIGH EFFICIENCY RESIDENTIAL GENERAL SERVICE LED LAMPS (60 WATT EQUIVALENT)	R_LT_LED60HE_GSL_N	2040		60833333333333.3	Lm-h/PJ	2	$	0.03	$	76.6871165644172	yrs	840	lumens			lamp/system efficacy (lm/W) converted to lm-y/PJ
Residential	Residential Lighting	R_LT_LED_GSL	ELC	REFERENCE RESIDENTIAL GENERAL SERVICE LED LAMPS (60 WATT EQUIVALENT)	R_LT_LED60_GSL_R	2009		12222222222222.2	Lm-h/PJ	68	$	2.22	$	30.6748466257669	yrs	800	lumens			lamp/system efficacy (lm/W) converted to lm-y/PJ
Residential	Residential Lighting	R_LT_LED_GSL	ELC	REFERENCE STANDARD RESIDENTIAL GENERAL SERVICE LED LAMPS (60 WATT EQUIVALENT)	R_LT_LED60ST_GSL_R	2015		25833333333333.3	Lm-h/PJ	7.53	$	0.2	$	38.3435582822086	yrs	837	lumens			lamp/system efficacy (lm/W) converted to lm-y/PJ
Residential	Residential Lighting	R_LT_LED_GSL	ELC	REFERENCE HIGH EFFICIENCY RESIDENTIAL GENERAL SERVICE LED LAMPS (60 WATT EQUIVALENT)	R_LT_LED60HE_GSL_R	2015		28888888888888.9	Lm-h/PJ	4.99	$	0.13	$	38.3435582822086	yrs	865	lumens			lamp/system efficacy (lm/W) converted to lm-y/PJ
Residential	Residential Lighting	R_LT_INC_RFL	ELC	STANDARD RESIDENTIAL REFLECTOR LAMPS (65W INCANDESCENT)	R_LT_INCST_RFL_N	2020	RLTINC	2750000000000	Lm-h/PJ	3.29	$	1.03	$	3.27102803738318	yrs	637	lumens			lamp/system efficacy (lm/W) converted to lm-y/PJ
Residential	Residential Lighting	R_LT_INC_RFL	ELC	STANDARD RESIDENTIAL REFLECTOR LAMPS (65W INCANDESCENT)	R_LT_INCST_RFL_N	2030	RLTINC	2805555555555.56	Lm-h/PJ	3.13	$	0.93	$	3.42679127725857	yrs	637	lumens			lamp/system efficacy (lm/W) converted to lm-y/PJ
Residential	Residential Lighting	R_LT_INC_RFL	ELC	STANDARD RESIDENTIAL REFLECTOR LAMPS (65W INCANDESCENT)	R_LT_INCST_RFL_N	2040	RLTINC	2861111111111.11	Lm-h/PJ	2.97	$	0.84	$	3.58255451713396	yrs	637	lumens			lamp/system efficacy (lm/W) converted to lm-y/PJ
Residential	Residential Lighting	R_LT_INC_RFL	ELC	REFERENCE RESIDENTIAL REFLECTOR LAMPS (65W INCANDESCENT)	R_LT_INC_RFL_R	2009	RLTINC	2638888888888.89	Lm-h/PJ	1.37	$	0.44	$	3.11526479750779	yrs	637	lumens			lamp/system efficacy (lm/W) converted to lm-y/PJ
Residential	Residential Lighting	R_LT_INC_RFL	ELC	REFERENCE STANDARD RESIDENTIAL REFLECTOR LAMPS (65W INCANDESCENT)	R_LT_INCST_RFL_R	2015	RLTINC	2722222222222.22	Lm-h/PJ	3.37	$	1.08	$	3.11526479750779	yrs	620	lumens			lamp/system efficacy (lm/W) converted to lm-y/PJ
Residential	Residential Lighting	R_LT_HAL_RFL	ELC	STANDARD RESIDENTIAL REFLECTOR LAMPS (PAR30 HALOGEN)	R_LT_HALST_RFL_N	2020	RLTREF	4000000000000	Lm-h/PJ	5.57	$	2.32	$	2.33644859813084	yrs	660	lumens			lamp/system efficacy (lm/W) converted to lm-y/PJ
Residential	Residential Lighting	R_LT_HAL_RFL	ELC	STANDARD RESIDENTIAL REFLECTOR LAMPS (PAR30 HALOGEN)	R_LT_HALST_RFL_N	2030	RLTREF	4194444444444.44	Lm-h/PJ	5.3	$	2.1	$	2.49221183800623	yrs	660	lumens			lamp/system efficacy (lm/W) converted to lm-y/PJ
Residential	Residential Lighting	R_LT_HAL_RFL	ELC	STANDARD RESIDENTIAL REFLECTOR LAMPS (PAR30 HALOGEN)	R_LT_HALST_RFL_N	2040	RLTREF	4416666666666.67	Lm-h/PJ	5.04	$	1.9	$	2.64797507788162	yrs	660	lumens			lamp/system efficacy (lm/W) converted to lm-y/PJ
Residential	Residential Lighting	R_LT_HAL_RFL	ELC	REFERENCE RESIDENTIAL REFLECTOR LAMPS (PAR30 HALOGEN)	R_LT_HAL_RFL_R	2009	RLTREF	3666666666666.67	Lm-h/PJ	4.19	$	1.92	$	2.18068535825545	yrs	660	lumens			lamp/system efficacy (lm/W) converted to lm-y/PJ
Residential	Residential Lighting	R_LT_HAL_RFL	ELC	REFERENCE STANDARD RESIDENTIAL REFLECTOR LAMPS (PAR30 HALOGEN)	R_LT_HALST_RFL_R	2015	RLTREF	3888888888888.89	Lm-h/PJ	5.71	$	2.44	$	2.33644859813084	yrs	660	lumens			lamp/system efficacy (lm/W) converted to lm-y/PJ
Residential	Residential Lighting	R_LT_HIR_RFL	ELC	STANDARD RESIDENTIAL REFLECTOR LAMPS (HALOGEN INFRARED REFLECTOR)	R_LT_HIRST_RFL_N	2020	RLTREF	4750000000000	Lm-h/PJ	12.07	$	1.89	$	6.38629283489097	yrs	650	lumens			lamp/system efficacy (lm/W) converted to lm-y/PJ
Residential	Residential Lighting	R_LT_HIR_RFL	ELC	STANDARD RESIDENTIAL REFLECTOR LAMPS (HALOGEN INFRARED REFLECTOR)	R_LT_HIRST_RFL_N	2030	RLTREF	5000000000000	Lm-h/PJ	11.48	$	1.71	$	6.69781931464174	yrs	650	lumens			lamp/system efficacy (lm/W) converted to lm-y/PJ
Residential	Residential Lighting	R_LT_HIR_RFL	ELC	STANDARD RESIDENTIAL REFLECTOR LAMPS (HALOGEN INFRARED REFLECTOR)	R_LT_HIRST_RFL_N	2040	RLTREF	5250000000000	Lm-h/PJ	10.92	$	1.55	$	7.00934579439252	yrs	650	lumens			lamp/system efficacy (lm/W) converted to lm-y/PJ
Residential	Residential Lighting	R_LT_HIR_RFL	ELC	REFERENCE RESIDENTIAL REFLECTOR LAMPS (HALOGEN INFRARED REFLECTOR)	R_LT_HIR_RFL_R	2009	RLTREF	4500000000000	Lm-h/PJ	12.76	$	2.11	$	6.07476635514019	yrs	650	lumens			lamp/system efficacy (lm/W) converted to lm-y/PJ
Residential	Residential Lighting	R_LT_HIR_RFL	ELC	REFERENCE STANDARD RESIDENTIAL REFLECTOR LAMPS (HALOGEN INFRARED REFLECTOR)	R_LT_HIRST_RFL_R	2015	RLTREF	4638888888888.89	Lm-h/PJ	12.38	$	1.99	$	6.23052959501558	yrs	650	lumens			lamp/system efficacy (lm/W) converted to lm-y/PJ
Residential	Residential Lighting	R_LT_CFL_RFL	ELC	STANDARD RESIDENTIAL REFLECTOR LAMPS (CFL)	R_LT_CFLST_RFL_N	2020	RLTCFL	13500000000000	Lm-h/PJ	5.32	$	0.33	$	16.0436137071651	yrs	700	lumens			lamp/system efficacy (lm/W) converted to lm-y/PJ
Residential	Residential Lighting	R_LT_CFL_RFL	ELC	STANDARD RESIDENTIAL REFLECTOR LAMPS (CFL)	R_LT_CFLST_RFL_N	2030	RLTCFL	14194444444444.4	Lm-h/PJ	5.06	$	0.3	$	16.8224299065421	yrs	700	lumens			lamp/system efficacy (lm/W) converted to lm-y/PJ
Residential	Residential Lighting	R_LT_CFL_RFL	ELC	STANDARD RESIDENTIAL REFLECTOR LAMPS (CFL)	R_LT_CFLST_RFL_N	2040	RLTCFL	14916666666666.7	Lm-h/PJ	4.82	$	0.27	$	17.601246105919	yrs	700	lumens			lamp/system efficacy (lm/W) converted to lm-y/PJ
Residential	Residential Lighting	R_LT_CFL_RFL	ELC	HIGH EFFICIENCY RESIDENTIAL REFLECTOR LAMPS (CFL)	R_LT_CFLHE_RFL_N	2020	RLTCFL	14250000000000	Lm-h/PJ	5.46	$	0.34	$	16.0436137071651	yrs	750	lumens			lamp/system efficacy (lm/W) converted to lm-y/PJ
Residential	Residential Lighting	R_LT_CFL_RFL	ELC	HIGH EFFICIENCY RESIDENTIAL REFLECTOR LAMPS (CFL)	R_LT_CFLHE_RFL_N	2030	RLTCFL	14972222222222.2	Lm-h/PJ	5.19	$	0.31	$	16.8224299065421	yrs	750	lumens			lamp/system efficacy (lm/W) converted to lm-y/PJ
Residential	Residential Lighting	R_LT_CFL_RFL	ELC	HIGH EFFICIENCY RESIDENTIAL REFLECTOR LAMPS (CFL)	R_LT_CFLHE_RFL_N	2040	RLTCFL	15722222222222.2	Lm-h/PJ	4.94	$	0.28	$	17.601246105919	yrs	750	lumens			lamp/system efficacy (lm/W) converted to lm-y/PJ
Residential	Residential Lighting	R_LT_CFL_RFL	ELC	REFERENCE RESIDENTIAL REFLECTOR LAMPS (CFL)	R_LT_CFL_RFL_R	2009	RLTCFL	13027777777777.8	Lm-h/PJ	5.87	$	0.47	$	12.4610591900312	yrs	750	lumens			lamp/system efficacy (lm/W) converted to lm-y/PJ
Residential	Residential Lighting	R_LT_CFL_RFL	ELC	REFERENCE STANDARD RESIDENTIAL REFLECTOR LAMPS (CFL)	R_LT_CFLST_RFL_R	2015	RLTCFL	13166666666666.7	Lm-h/PJ	5.46	$	0.35	$	15.5763239875389	yrs	700	lumens			lamp/system efficacy (lm/W) converted to lm-y/PJ
Residential	Residential Lighting	R_LT_CFL_RFL	ELC	REFERENCE HIGH EFFICIENCY STANDARD RESIDENTIAL REFLECTOR LAMPS (CFL)	R_LT_CFLHE_RFL_R	2015	RLTCFL	13888888888888.9	Lm-h/PJ	5.6	$	0.36	$	15.5763239875389	yrs	750	lumens			lamp/system efficacy (lm/W) converted to lm-y/PJ
Residential	Residential Lighting	R_LT_LED_RFL	ELC	STANDARD RESIDENTIAL REFLECTOR LAMPS (LED PAR38)	R_LT_LEDST_RFL_N	2020	RLTREF	25277777777777.8	Lm-h/PJ	17.26	$	0.23	$	76.3239875389408	yrs	1400	lumens			lamp/system efficacy (lm/W) converted to lm-y/PJ
Residential	Residential Lighting	R_LT_LED_RFL	ELC	STANDARD RESIDENTIAL REFLECTOR LAMPS (LED PAR38)	R_LT_LEDST_RFL_N	2030	RLTREF	32500000000000	Lm-h/PJ	9.8	$	0.13	$	77.8816199376947	yrs	1400	lumens			lamp/system efficacy (lm/W) converted to lm-y/PJ
Residential	Residential Lighting	R_LT_LED_RFL	ELC	STANDARD RESIDENTIAL REFLECTOR LAMPS (LED PAR38)	R_LT_LEDST_RFL_N	2040	RLTREF	40000000000000	Lm-h/PJ	5.6	$	0.07	$	77.8816199376947	yrs	1400	lumens			lamp/system efficacy (lm/W) converted to lm-y/PJ
Residential	Residential Lighting	R_LT_LED_RFL	ELC	HIGH EFFICIENCY RESIDENTIAL REFLECTOR LAMPS (LED PAR38)	R_LT_LEDHE_RFL_N	2020	RLTREF	30277777777777.8	Lm-h/PJ	17.26	$	0.23	$	76.3239875389408	yrs	1400	lumens			lamp/system efficacy (lm/W) converted to lm-y/PJ
Residential	Residential Lighting	R_LT_LED_RFL	ELC	HIGH EFFICIENCY RESIDENTIAL REFLECTOR LAMPS (LED PAR38)	R_LT_LEDHE_RFL_N	2030	RLTREF	42500000000000	Lm-h/PJ	9.8	$	0.13	$	77.8816199376947	yrs	1400	lumens			lamp/system efficacy (lm/W) converted to lm-y/PJ
Residential	Residential Lighting	R_LT_LED_RFL	ELC	HIGH EFFICIENCY RESIDENTIAL REFLECTOR LAMPS (LED PAR38)	R_LT_LEDHE_RFL_N	2040	RLTREF	54444444444444.4	Lm-h/PJ	5.6	$	0.07	$	77.8816199376947	yrs	1400	lumens			lamp/system efficacy (lm/W) converted to lm-y/PJ
Residential	Residential Lighting	R_LT_LED_RFL	ELC	REFERENCE RESIDENTIAL REFLECTOR LAMPS (LED PAR38)	R_LT_LED_RFL_R	2009	RLTREF	10000000000000	Lm-h/PJ	164	$	5.26	$	31.1526479750779	yrs	1000	lumens			lamp/system efficacy (lm/W) converted to lm-y/PJ
Residential	Residential Lighting	R_LT_LED_RFL	ELC	REFERENCE STANDARD RESIDENTIAL REFLECTOR LAMPS (LED PAR38)	R_LT_LEDST_RFL_R	2015	RLTREF	23055555555555.6	Lm-h/PJ	27.89	$	0.64	$	43.613707165109	yrs	1328	lumens			lamp/system efficacy (lm/W) converted to lm-y/PJ
Residential	Residential Lighting	R_LT_LED_RFL	ELC	REFERENCE HIGH EFFICIENCY RESIDENTIAL REFLECTOR LAMPS (LED PAR38)	R_LT_LEDHE_RFL_R	2015	RLTREF	32222222222222.2	Lm-h/PJ	36.59	$	0.94	$	7.78816199376947	yrs	1958	lumens			lamp/system efficacy (lm/W) converted to lm-y/PJ
Residential	Residential Lighting	R_LT_T8_LFL	ELC	STANDARD RESIDENTIAL LINEAR FLUORESCENT LAMP (T8)	R_LT_T8ST_LFL_N	2020	RLTLFL	22500000000000	Lm-h/PJ	122.95	$	0.34	$	32.1637426900585	yrs	4875	lumens			lamp/system efficacy (lm/W) converted to lm-y/PJ
Residential	Residential Lighting	R_LT_T8_LFL	ELC	STANDARD RESIDENTIAL LINEAR FLUORESCENT LAMP (T8)	R_LT_T8ST_LFL_N	2030	RLTLFL	22777777777777.8	Lm-h/PJ	118.6	$	0.31	$	33.625730994152	yrs	4875	lumens			lamp/system efficacy (lm/W) converted to lm-y/PJ
Residential	Residential Lighting	R_LT_T8_LFL	ELC	STANDARD RESIDENTIAL LINEAR FLUORESCENT LAMP (T8)	R_LT_T8ST_LFL_N	2040	RLTLFL	23333333333333.3	Lm-h/PJ	114.47	$	0.4	$	35.0877192982456	yrs	4875	lumens			lamp/system efficacy (lm/W) converted to lm-y/PJ
Residential	Residential Lighting	R_LT_T8_LFL	ELC	HIGH EFFICIENCY RESIDENTIAL LINEAR FLUORESCENT LAMP (T8)	R_LT_T8HE_LFL_N	2020	RLTLFL	23888888888888.9	Lm-h/PJ	132.28	$	0.45	$	36.5497076023392	yrs	4558	lumens			lamp/system efficacy (lm/W) converted to lm-y/PJ
Residential	Residential Lighting	R_LT_T8_LFL	ELC	HIGH EFFICIENCY RESIDENTIAL LINEAR FLUORESCENT LAMP (T8)	R_LT_T8HE_LFL_N	2030	RLTLFL	24444444444444.4	Lm-h/PJ	127.48	$	0.4	$	38.0116959064327	yrs	4558	lumens			lamp/system efficacy (lm/W) converted to lm-y/PJ
Residential	Residential Lighting	R_LT_T8_LFL	ELC	HIGH EFFICIENCY RESIDENTIAL LINEAR FLUORESCENT LAMP (T8)	R_LT_T8HE_LFL_N	2040	RLTLFL	24722222222222.2	Lm-h/PJ	122.92	$	0.37	$	39.4736842105263	yrs	4558	lumens			lamp/system efficacy (lm/W) converted to lm-y/PJ
Residential	Residential Lighting	R_LT_T8_LFL	ELC	REFERENCE RESIDENTIAL LINEAR FLUORESCENT LAMP (T8)	R_LT_T8_LFL_R	2009	RLTLFL	19166666666666.7	Lm-h/PJ	98.62	$	0.06	$	29.2397660818713	yrs	4435	lumens			lamp/system efficacy (lm/W) converted to lm-y/PJ
Residential	Residential Lighting	R_LT_T8_LFL	ELC	REFERENCE STANDARD RESIDENTIAL LINEAR FLUORESCENT LAMP (T8)	R_LT_T8ST_LFL_R	2015	RLTLFL	22222222222222.2	Lm-h/PJ	125.2	$	0.36	$	30.7017543859649	yrs	4875	lumens			lamp/system efficacy (lm/W) converted to lm-y/PJ
Residential	Residential Lighting	R_LT_T8_LFL	ELC	REFERENCE HIGH EFFICIENCY RESIDENTIAL LINEAR FLUORESCENT LAMP (T8)	R_LT_T8HE_LFL_R	2015	RLTLFL	23611111111111.1	Lm-h/PJ	134.78	$	0.47	$	35.0877192982456	yrs	4558	lumens			lamp/system efficacy (lm/W) converted to lm-y/PJ
Residential	Residential Lighting	R_LT_T5_LFL	ELC	STANDARD RESIDENTIAL LINEAR FLUORESCENT LAMP (T5)	R_LT_T5ST_LFL_N	2020	RLTLFL	25000000000000	Lm-h/PJ	289.29	$	0.26	$	45.3216374269006	yrs	5394	lumens			lamp/system efficacy (lm/W) converted to lm-y/PJ
Residential	Residential Lighting	R_LT_T5_LFL	ELC	STANDARD RESIDENTIAL LINEAR FLUORESCENT LAMP (T5)	R_LT_T5ST_LFL_N	2030	RLTLFL	25277777777777.8	Lm-h/PJ	276.81	$	0.23	$	46.7836257309942	yrs	5394	lumens			lamp/system efficacy (lm/W) converted to lm-y/PJ
Residential	Residential Lighting	R_LT_T5_LFL	ELC	STANDARD RESIDENTIAL LINEAR FLUORESCENT LAMP (T5)	R_LT_T5ST_LFL_N	2040	RLTLFL	25833333333333.3	Lm-h/PJ	264.94	$	0.21	$	49.7076023391813	yrs	5394	lumens			lamp/system efficacy (lm/W) converted to lm-y/PJ
Residential	Residential Lighting	R_LT_T5_LFL	ELC	HIGH EFFICIENCY RESIDENTIAL LINEAR FLUORESCENT LAMP (T5)	R_LT_T5HE_LFL_N	2020	RLTLFL	26666666666666.7	Lm-h/PJ	293.65	$	0.31	$	45.3216374269006	yrs	5796	lumens			lamp/system efficacy (lm/W) converted to lm-y/PJ
Residential	Residential Lighting	R_LT_T5_LFL	ELC	HIGH EFFICIENCY RESIDENTIAL LINEAR FLUORESCENT LAMP (T5)	R_LT_T5HE_LFL_N	2030	RLTLFL	27222222222222.2	Lm-h/PJ	280.96	$	0.28	$	46.7836257309942	yrs	5796	lumens			lamp/system efficacy (lm/W) converted to lm-y/PJ
Residential	Residential Lighting	R_LT_T5_LFL	ELC	HIGH EFFICIENCY RESIDENTIAL LINEAR FLUORESCENT LAMP (T5)	R_LT_T5HE_LFL_N	2040	RLTLFL	27777777777777.8	Lm-h/PJ	268.9	$	0.25	$	49.7076023391813	yrs	5796	lumens			lamp/system efficacy (lm/W) converted to lm-y/PJ
Residential	Residential Lighting	R_LT_T5_LFL	ELC	REFERENCE RESIDENTIAL LINEAR FLUORESCENT LAMP (T5)	R_LT_T5_LFL_R	2009	RLTLFL	23333333333333.3	Lm-h/PJ	276.83	$	0.22	$	29.2397660818713	yrs	5320	lumens			lamp/system efficacy (lm/W) converted to lm-y/PJ
Residential	Residential Lighting	R_LT_T5_LFL	ELC	REFERENCE STANDARD RESIDENTIAL LINEAR FLUORESCENT LAMP (T5)	R_LT_T5ST_LFL_R	2015	RLTLFL	24722222222222.2	Lm-h/PJ	295.76	$	0.27	$	43.859649122807	yrs	5394	lumens			lamp/system efficacy (lm/W) converted to lm-y/PJ
Residential	Residential Lighting	R_LT_T5_LFL	ELC	REFERENCE HIGH EFFICIENCY RESIDENTIAL LINEAR FLUORESCENT LAMP (T5)	R_LT_T5HE_LFL_R	2015	RLTLFL	26388888888888.9	Lm-h/PJ	300.24	$	0.32	$	43.859649122807	yrs	5796	lumens			lamp/system efficacy (lm/W) converted to lm-y/PJ
Residential	Residential Lighting	R_LT_LLR_L2L	ELC	STANDARD RESIDENTIAL LINEAR LED REPLACEMENT LAMP 2 LAMP SYSTEM	R_LT_LLRST_L2L_N	2020	RLTLFL	35555555555555.6	Lm-h/PJ	45.51	$	0.64	$	71.6374269005848	yrs	3948	lumens			lamp/system efficacy (lm/W) converted to lm-y/PJ
Residential	Residential Lighting	R_LT_LLR_L2L	ELC	STANDARD RESIDENTIAL LINEAR LED REPLACEMENT LAMP 2 LAMP SYSTEM	R_LT_LLRST_L2L_N	2030	RLTLFL	43888888888888.9	Lm-h/PJ	20.88	$	0.29	$	73.0994152046784	yrs	4032	lumens			lamp/system efficacy (lm/W) converted to lm-y/PJ
Residential	Residential Lighting	R_LT_LLR_L2L	ELC	STANDARD RESIDENTIAL LINEAR LED REPLACEMENT LAMP 2 LAMP SYSTEM	R_LT_LLRST_L2L_N	2040	RLTLFL	51111111111111.1	Lm-h/PJ	9.58	$	0.13	$	73.0994152046784	yrs	4032	lumens			lamp/system efficacy (lm/W) converted to lm-y/PJ
Residential	Residential Lighting	R_LT_LLR_L2L	ELC	HIGH EFFICIENCY RESIDENTIAL LINEAR LED REPLACEMENT LAMP 2 LAMP SYSTEM	R_LT_LLRHE_L2L_N	2020	RLTLFL	39444444444444.4	Lm-h/PJ	45.51	$	0.64	$	71.6374269005848	yrs	3948	lumens			lamp/system efficacy (lm/W) converted to lm-y/PJ
Residential	Residential Lighting	R_LT_LLR_L2L	ELC	HIGH EFFICIENCY RESIDENTIAL LINEAR LED REPLACEMENT LAMP 2 LAMP SYSTEM	R_LT_LLRHE_L2L_N	2030	RLTLFL	53055555555555.6	Lm-h/PJ	20.88	$	0.29	$	73.0994152046784	yrs	4032	lumens			lamp/system efficacy (lm/W) converted to lm-y/PJ
Residential	Residential Lighting	R_LT_LLR_L2L	ELC	HIGH EFFICIENCY RESIDENTIAL LINEAR LED REPLACEMENT LAMP 2 LAMP SYSTEM	R_LT_LLRHE_L2L_N	2040	RLTLFL	61388888888888.9	Lm-h/PJ	9.58	$	0.13	$	73.0994152046784	yrs	4032	lumens			lamp/system efficacy (lm/W) converted to lm-y/PJ
Residential	Residential Lighting	R_LT_LLR_L2L	ELC	REFERENCE RESIDENTIAL LINEAR LED REPLACEMENT LAMP 2 LAMP SYSTEM	R_LT_LLR_L2L_R	2009	RLTLFL	17777777777777.8	Lm-h/PJ	271.67	$	5.31	$	51.1695906432749	yrs	2304	lumens			lamp/system efficacy (lm/W) converted to lm-y/PJ
Residential	Residential Lighting	R_LT_LLR_L2L	ELC	REFERENCE STANDARD RESIDENTIAL LINEAR LED REPLACEMENT LAMP 2 LAMP SYSTEM	R_LT_LLRST_L2L_R	2015	RLTLFL	28888888888888.9	Lm-h/PJ	68.84	$	1.05	$	65.7894736842105	yrs	3829	lumens			lamp/system efficacy (lm/W) converted to lm-y/PJ
Residential	Residential Lighting	R_LT_LLR_L2L	ELC	REFERENCE HIGH EFFICIENCY RESIDENTIAL LINEAR LED REPLACEMENT LAMP 2 LAMP SYSTEM	R_LT_LLRHE_L2L_R	2015	RLTLFL	32500000000000	Lm-h/PJ	76.6	$	1.05	$	73.0994152046784	yrs	4110	lumens			lamp/system efficacy (lm/W) converted to lm-y/PJ
Residential	Residential Lighting	R_LT_LED_LUM	ELC	STANDARD RESIDENTIAL LINEAR LED LUMINARE	R_LT_LEDST_LUM_N	2020	RLTLFL	38055555555555.6	Lm-h/PJ	133.08	$	0.94	$	141.812865497076	yrs	5000	lumens			lamp/system efficacy (lm/W) converted to lm-y/PJ
Residential	Residential Lighting	R_LT_LED_LUM	ELC	STANDARD RESIDENTIAL LINEAR LED LUMINARE	R_LT_LEDST_LUM_N	2030	RLTLFL	50277777777777.8	Lm-h/PJ	86.7	$	0.59	$	146.198830409357	yrs	5000	lumens			lamp/system efficacy (lm/W) converted to lm-y/PJ
Residential	Residential Lighting	R_LT_LED_LUM	ELC	STANDARD RESIDENTIAL LINEAR LED LUMINARE	R_LT_LEDST_LUM_N	2040	RLTLFL	62500000000000	Lm-h/PJ	62.06	$	0.42	$	146.198830409357	yrs	5000	lumens			lamp/system efficacy (lm/W) converted to lm-y/PJ
Residential	Residential Lighting	R_LT_LED_LUM	ELC	HIGH EFFICIENCY RESIDENTIAL LINEAR LED LUMINARE	R_LT_LEDHE_LUM_N	2020	RLTLFL	45555555555555.6	Lm-h/PJ	133.08	$	0.94	$	141.812865497076	yrs	5000	lumens			lamp/system efficacy (lm/W) converted to lm-y/PJ
Residential	Residential Lighting	R_LT_LED_LUM	ELC	HIGH EFFICIENCY RESIDENTIAL LINEAR LED LUMINARE	R_LT_LEDHE_LUM_N	2030	RLTLFL	63888888888888.9	Lm-h/PJ	86.7	$	0.59	$	146.198830409357	yrs	5000	lumens			lamp/system efficacy (lm/W) converted to lm-y/PJ
Residential	Residential Lighting	R_LT_LED_LUM	ELC	HIGH EFFICIENCY RESIDENTIAL LINEAR LED LUMINARE	R_LT_LEDHE_LUM_N	2040	RLTLFL	63888888888888.9	Lm-h/PJ	62.06	$	0.42	$	146.198830409357	yrs	5000	lumens			lamp/system efficacy (lm/W) converted to lm-y/PJ
Residential	Residential Lighting	R_LT_LED_LUM	ELC	REFERENCE RESIDENTIAL LINEAR LED LUMINARE	R_LT_LED_LUM_R	2009	RLTLFL	18611111111111.1	Lm-h/PJ	765.14	$	10.46	$	73.0994152046784	yrs	3395	lumens			lamp/system efficacy (lm/W) converted to lm-y/PJ
Residential	Residential Lighting	R_LT_LED_LUM	ELC	REFERENCE STANDARD LINEAR LED LUMINARE	R_LT_LEDST_LUM_R	2015	RLTLFL	27777777777777.8	Lm-h/PJ	210.71	$	2.57	$	81.8713450292398	yrs	5697	lumens			lamp/system efficacy (lm/W) converted to lm-y/PJ
Residential	Residential Lighting	R_LT_LED_LUM	ELC	REFERENCE HIGH EFFICIENCY LINEAR LED LUMINARE	R_LT_LEDHE_LUM_R	2015	RLTLFL	33888888888888.9	Lm-h/PJ	547.55	$	7.49	$	87.719298245614	yrs	4918	lumens			lamp/system efficacy (lm/W) converted to lm-y/PJ
Residential	Residential Lighting	R_LT_INC_ROL	ELC	STANDARD RESIDENTIAL OUTDOOR LAMP (INCANDESCENT BR30)	R_LT_INCST_ROL_N	2020	RLTEXT	2750000000000	Lm-h/PJ	3.29	$	1.7	$	1.98300283286119	yrs	637	lumens			lamp/system efficacy (lm/W) converted to lm-y/PJ
Residential	Residential Lighting	R_LT_INC_ROL	ELC	STANDARD RESIDENTIAL OUTDOOR LAMP (INCANDESCENT BR30)	R_LT_INCST_ROL_N	2030	RLTEXT	2805555555555.56	Lm-h/PJ	3.13	$	1.54	$	2.07743153918791	yrs	637	lumens			lamp/system efficacy (lm/W) converted to lm-y/PJ
Residential	Residential Lighting	R_LT_INC_ROL	ELC	STANDARD RESIDENTIAL OUTDOOR LAMP (INCANDESCENT BR30)	R_LT_INCST_ROL_N	2040	RLTEXT	2861111111111.11	Lm-h/PJ	2.97	$	1.39	$	2.17186024551464	yrs	637	lumens			lamp/system efficacy (lm/W) converted to lm-y/PJ
Residential	Residential Lighting	R_LT_INC_ROL	ELC	REFERENCE RESIDENTIAL OUTDOOR LAMP (INCANDESCENT BR30)	R_LT_INC_ROL_R	2009	RLTEXT	2638888888888.89	Lm-h/PJ	1.37	$	0.73	$	1.88857412653447	yrs	620	lumens			lamp/system efficacy (lm/W) converted to lm-y/PJ
Residential	Residential Lighting	R_LT_INC_ROL	ELC	REFERENCE STANDARD OUTDOOR LAMP (INCANDESCENT BR30)	R_LT_INCST_ROL_R	2015	RLTEXT	2722222222222.22	Lm-h/PJ	3.37	$	1.78	$	1.88857412653447	yrs	637	lumens			lamp/system efficacy (lm/W) converted to lm-y/PJ
Residential	Residential Lighting	R_LT_HAL_ROL	ELC	STANDARD RESIDENTIAL OUTDOOR LAMP (HALOGEN PAR38)	R_LT_HALST_ROL_N	2020	RLTEXT	5361111111111.11	Lm-h/PJ	5.47	$	2.35	$	2.36071765816808	yrs	1350	lumens			lamp/system efficacy (lm/W) converted to lm-y/PJ
Residential	Residential Lighting	R_LT_HAL_ROL	ELC	STANDARD RESIDENTIAL OUTDOOR LAMP (HALOGEN PAR38)	R_LT_HALST_ROL_N	2030	RLTEXT	5638888888888.89	Lm-h/PJ	5.2	$	2.13	$	2.45514636449481	yrs	1350	lumens			lamp/system efficacy (lm/W) converted to lm-y/PJ
Residential	Residential Lighting	R_LT_HAL_ROL	ELC	STANDARD RESIDENTIAL OUTDOOR LAMP (HALOGEN PAR38)	R_LT_HALST_ROL_N	2040	RLTEXT	5916666666666.67	Lm-h/PJ	4.95	$	1.93	$	2.54957507082153	yrs	1350	lumens			lamp/system efficacy (lm/W) converted to lm-y/PJ
Residential	Residential Lighting	R_LT_HAL_ROL	ELC	REFERENCE RESIDENTIAL OUTDOOR LAMP (HALOGEN PAR38)	R_LT_HAL_ROL_R	2009	RLTEXT	4083333333333.33	Lm-h/PJ	4.47	$	1.97	$	2.26628895184136	yrs	1320	lumens			lamp/system efficacy (lm/W) converted to lm-y/PJ
Residential	Residential Lighting	R_LT_HAL_ROL	ELC	REFERENCE STANDARD OUTDOOR LAMP (HALOGEN PAR38)	R_LT_HALST_ROL_R	2015	RLTEXT	5222222222222.22	Lm-h/PJ	5.61	$	2.47	$	2.26628895184136	yrs	1350	lumens			lamp/system efficacy (lm/W) converted to lm-y/PJ
Residential	Residential Lighting	R_LT_HIR_ROL	ELC	STANDARD RESIDENTIAL OUTDOOR LAMP (HIR PAR38)	R_LT_HIRST_ROL_N	2020	RLTEXT	5916666666666.67	Lm-h/PJ	8.93	$	2.1	$	4.24929178470255	yrs	1453	lumens			lamp/system efficacy (lm/W) converted to lm-y/PJ
Residential	Residential Lighting	R_LT_HIR_ROL	ELC	STANDARD RESIDENTIAL OUTDOOR LAMP (HIR PAR38)	R_LT_HIRST_ROL_N	2030	RLTEXT	6222222222222.22	Lm-h/PJ	8.5	$	1.9	$	4.438149197356	yrs	1453	lumens			lamp/system efficacy (lm/W) converted to lm-y/PJ
Residential	Residential Lighting	R_LT_HIR_ROL	ELC	STANDARD RESIDENTIAL OUTDOOR LAMP (HIR PAR38)	R_LT_HIRST_ROL_N	2040	RLTEXT	6555555555555.56	Lm-h/PJ	8.08	$	1.72	$	4.72143531633617	yrs	1453	lumens			lamp/system efficacy (lm/W) converted to lm-y/PJ
Residential	Residential Lighting	R_LT_HIR_ROL	ELC	REFERENCE RESIDENTIAL OUTDOOR LAMP (HIR PAR38)	R_LT_HIR_ROL_R	2009	RLTEXT	5388888888888.89	Lm-h/PJ	13.63	$	4.24	$	3.21057601510859	yrs	1358	lumens			lamp/system efficacy (lm/W) converted to lm-y/PJ
Residential	Residential Lighting	R_LT_HIR_ROL	ELC	REFERENCE STANDARD OUTDOOR LAMP (HIR PAR38)	R_LT_HIRST_ROL_R	2015	RLTEXT	5777777777777.78	Lm-h/PJ	9.16	$	2.2	$	4.15486307837583	yrs	1453	lumens			lamp/system efficacy (lm/W) converted to lm-y/PJ
Residential	Residential Lighting	R_LT_CFL_ROL	ELC	STANDARD RESIDENTIAL OUTDOOR LAMP (CFL PAR38)	R_LT_CFLST_ROL_N	2020	RLTEXT	16083333333333.3	Lm-h/PJ	6.8	$	0.7	$	9.7261567516525	yrs	1300	lumens			lamp/system efficacy (lm/W) converted to lm-y/PJ
Residential	Residential Lighting	R_LT_CFL_ROL	ELC	STANDARD RESIDENTIAL OUTDOOR LAMP (CFL PAR38)	R_LT_CFLST_ROL_N	2030	RLTEXT	16916666666666.7	Lm-h/PJ	6.47	$	0.64	$	10.1983002832861	yrs	1300	lumens			lamp/system efficacy (lm/W) converted to lm-y/PJ
Residential	Residential Lighting	R_LT_CFL_ROL	ELC	STANDARD RESIDENTIAL OUTDOOR LAMP (CFL PAR38)	R_LT_CFLST_ROL_N	2040	RLTEXT	17777777777777.8	Lm-h/PJ	6.15	$	0.57	$	10.6704438149197	yrs	1300	lumens			lamp/system efficacy (lm/W) converted to lm-y/PJ
Residential	Residential Lighting	R_LT_CFL_ROL	ELC	REFERENCE RESIDENTIAL OUTDOOR LAMP (CFL PAR38)	R_LT_CFL_ROL_R	2009	RLTEXT	15250000000000	Lm-h/PJ	7.18	$	0.78	$	9.15958451369216	yrs	1300	lumens			lamp/system efficacy (lm/W) converted to lm-y/PJ
Residential	Residential Lighting	R_LT_CFL_ROL	ELC	REFERENCE STANDARD OUTDOOR LAMP (CFL PAR38)	R_LT_CFLST_ROL_R	2015	RLTEXT	15694444444444.4	Lm-h/PJ	6.97	$	0.74	$	9.44287063267233	yrs	1300	lumens			lamp/system efficacy (lm/W) converted to lm-y/PJ
Residential	Residential Lighting	R_LT_LED_ROL	ELC	STANDARD RESIDENTIAL OUTDOOR LAMP (LED PAR38)	R_LT_LEDST_ROL_N	2020	RLTEXT	25277777777777.8	Lm-h/PJ	17.26	$	0.37	$	46.2700661000944	yrs	1400	lumens			lamp/system efficacy (lm/W) converted to lm-y/PJ
Residential	Residential Lighting	R_LT_LED_ROL	ELC	STANDARD RESIDENTIAL OUTDOOR LAMP (LED PAR38)	R_LT_LEDST_ROL_N	2030	RLTEXT	32500000000000	Lm-h/PJ	9.8	$	0.21	$	47.2143531633617	yrs	1400	lumens			lamp/system efficacy (lm/W) converted to lm-y/PJ
Residential	Residential Lighting	R_LT_LED_ROL	ELC	STANDARD RESIDENTIAL OUTDOOR LAMP (LED PAR38)	R_LT_LEDST_ROL_N	2040	RLTEXT	40000000000000	Lm-h/PJ	5.6	$	0.12	$	47.2143531633617	yrs	1400	lumens			lamp/system efficacy (lm/W) converted to lm-y/PJ
Residential	Residential Lighting	R_LT_LED_ROL	ELC	HIGH EFFICIENCY RESIDENTIAL OUTDOOR LAMP (LED PAR38)	R_LT_LEDHE_ROL_N	2020	RLTEXT	30277777777777.8	Lm-h/PJ	17.26	$	0.37	$	46.2700661000944	yrs	1400	lumens			lamp/system efficacy (lm/W) converted to lm-y/PJ
Residential	Residential Lighting	R_LT_LED_ROL	ELC	HIGH EFFICIENCY RESIDENTIAL OUTDOOR LAMP (LED PAR38)	R_LT_LEDHE_ROL_N	2030	RLTEXT	42500000000000	Lm-h/PJ	9.8	$	0.21	$	47.2143531633617	yrs	1400	lumens			lamp/system efficacy (lm/W) converted to lm-y/PJ
Residential	Residential Lighting	R_LT_LED_ROL	ELC	HIGH EFFICIENCY RESIDENTIAL OUTDOOR LAMP (LED PAR38)	R_LT_LEDHE_ROL_N	2040	RLTEXT	54444444444444.4	Lm-h/PJ	5.6	$	0.12	$	47.2143531633617	yrs	1400	lumens			lamp/system efficacy (lm/W) converted to lm-y/PJ
Residential	Residential Lighting	R_LT_LED_ROL	ELC	REFERENCE RESIDENTIAL OUTDOOR LAMP (LED PAR38)	R_LT_LED_ROL_R	2009	RLTEXT	10000000000000	Lm-h/PJ	164	$	8.68	$	18.8857412653447	yrs	1000	lumens			lamp/system efficacy (lm/W) converted to lm-y/PJ
Residential	Residential Lighting	R_LT_LED_ROL	ELC	REFERENCE STANDARD OUTDOOR LAMP (LED PAR38)	R_LT_LEDST_ROL_R	2015	RLTEXT	23055555555555.6	Lm-h/PJ	27.89	$	1.05	$	26.4400377714825	yrs	1328	lumens			lamp/system efficacy (lm/W) converted to lm-y/PJ
Residential	Residential Lighting	R_LT_LED_ROL	ELC	REFERENCE HIGH EFFICIENCY OUTDOOR LAMP (LED PAR38)	R_LT_LEDHE_ROL_R	2015	RLTEXT	32222222222222.2	Lm-h/PJ	36.59	$	1.55	$	23.6071765816808	yrs	1958	lumens			lamp/system efficacy (lm/W) converted to lm-y/PJ

## SummarySheet_SUBSET
Sector	Subsector	Tech_Code_Pandas	input_comm	Tech Description	tech	vintage	output_comm	efficiency	fixed cost	fixed cost units	maintenance cost	maintenance units	lifetime	lifetime units	capacity	capacity units	energy use	energy use units		Notes
Commercial	Commercial Cooling	C_SC_CCC	ELC	STANDARD CENTRIFUGAL CHILLER	C_SC_CCCST_ELC_N	2020	CSCELCCC	9.8	500	$/ton	35	$/ton	25	yrs	600	tons				has ‘efficiency’ (in addition to listed COP) which converts ton to kW
Commercial	Commercial Cooling	C_SC_CCC	ELC	STANDARD CENTRIFUGAL CHILLER	C_SC_CCCST_ELC_N	2030	CSCELCCC	10	500	$/ton	35	$/ton	25	yrs	600	tons
Commercial	Commercial Cooling	C_SC_CCC	ELC	STANDARD CENTRIFUGAL CHILLER	C_SC_CCCST_ELC_N	2040	CSCELCCC	10.3	500	$/ton	35	$/ton	25	yrs	600	tons
Commercial	Commercial Cooling	C_SC_CCC	ELC	STANDARD CENTRIFUGAL CHILLER	C_SC_CCCST_ELC_N	2050	CSCELCCC	10.7	500	$/ton	35	$/ton	25	yrs	600	tons
Commercial	Commercial Cooling	C_SC_CCC	ELC	HIGH EFFICIENCY CENTRIFUGAL CHILLER	C_SC_CCCHE_ELC_N	2020	CSCELCCC	12.1	650	$/ton	35	$/ton	25	yrs	600	tons
Commercial	Commercial Cooling	C_SC_CCC	ELC	HIGH EFFICIENCY CENTRIFUGAL CHILLER	C_SC_CCCHE_ELC_N	2030	CSCELCCC	13	650	$/ton	35	$/ton	25	yrs	600	tons
Commercial	Commercial Cooling	C_SC_CCC	ELC	HIGH EFFICIENCY CENTRIFUGAL CHILLER	C_SC_CCCHE_ELC_N	2040	CSCELCCC	14.1	650	$/ton	35	$/ton	25	yrs	600	tons
Commercial	Commercial Cooling	C_SC_CCC	ELC	HIGH EFFICIENCY CENTRIFUGAL CHILLER	C_SC_CCCHE_ELC_N	2050	CSCELCCC	14.7	650	$/ton	35	$/ton	25	yrs	600	tons
Commercial	Commercial Cooling	C_SC_CCC	ELC	REFERENCE CENTRIFUGAL CHILLER	C_SC_CCC_ELC_R	2012	CSCELCCC	5.9	375	$/ton	35	$/ton	25	yrs	600	tons
Commercial	Commercial Cooling	C_SC_CCC	ELC	REFERENCE HIGH EFFICIENCY CENTRIFUGAL CHILLER	C_SC_CCCHE_ELC_R	2017	CSCELCCC	11.7	475	$/ton	35	$/ton	25	yrs	600	tons
Commercial	Commercial Cooling	C_SC_CCC	ELC	REFERENCE STANDARD CENTRIFUGAL CHILLER	C_SC_CCCST_ELC_R	2017	CSCELCCC	9.5	475	$/ton	35	$/ton	25	yrs	600	tons
Commercial	Commercial Cooling	C_SC_CHA	C_NGA	REFERENCE COMMERCIAL GAS ABSORPTION CHILLER	C_SC_CHA_NGA_R	2012	CSCNGA	1.1	1100	$/ton	35	$/ton	23	yrs
Commercial	Commercial Cooling	C_SC_CHA	C_NGA	REFERENCE COMMERCIAL GAS ABSORPTION CHILLER	C_SC_CHA_NGA_R	2017	CSCNGA	1.6	1000	$/ton	35	$/ton	23	yrs
Commercial	Commercial Cooling	C_SC_CRC	ELC	STANDARD RECIPROCATING CHILLER	C_SC_CRCST_ELC_N	2020	CSCELCRC	4.4	925	$/ton	25	$/ton	20	yrs	200	tons
Commercial	Commercial Cooling	C_SC_CRC	ELC	STANDARD RECIPROCATING CHILLER	C_SC_CRCST_ELC_N	2030	CSCELCRC	4.4	925	$/ton	25	$/ton	20	yrs	200	tons
Commercial	Commercial Cooling	C_SC_CRC	ELC	STANDARD RECIPROCATING CHILLER	C_SC_CRCST_ELC_N	2040	CSCELCRC	4.4	925	$/ton	25	$/ton	20	yrs	200	tons
Commercial	Commercial Cooling	C_SC_CRC	ELC	STANDARD RECIPROCATING CHILLER	C_SC_CRCST_ELC_N	2050	CSCELCRC	4.4	925	$/ton	25	$/ton	20	yrs	200	tons
Commercial	Commercial Cooling	C_SC_CRC	ELC	HIGH EFFICIENCY RECIPROCATING CHILLER	C_SC_CRCHE_ELC_N	2020	CSCELCRC	4.5	925	$/ton	25	$/ton	20	yrs	200	tons
Commercial	Commercial Cooling	C_SC_CRC	ELC	HIGH EFFICIENCY RECIPROCATING CHILLER	C_SC_CRCHE_ELC_N	2030	CSCELCRC	4.5	925	$/ton	25	$/ton	20	yrs	200	tons
Commercial	Commercial Cooling	C_SC_CRC	ELC	HIGH EFFICIENCY RECIPROCATING CHILLER	C_SC_CRCHE_ELC_N	2040	CSCELCRC	4.5	925	$/ton	25	$/ton	20	yrs	200	tons
Commercial	Commercial Cooling	C_SC_CRC	ELC	HIGH EFFICIENCY RECIPROCATING CHILLER	C_SC_CRCHE_ELC_N	2050	CSCELCRC	4.5	925	$/ton	25	$/ton	20	yrs	200	tons
Commercial	Commercial Cooling	C_SC_CRC	ELC	REFERENCE RECIPROCATING CHILLER	C_SC_CRC_ELC_R	2012	CSCELCRC	3.1	700	$/ton	25	$/ton	20	yrs	200	tons
Commercial	Commercial Cooling	C_SC_CRC	ELC	REFERENCE STANDARD RECIPROCATING CHILLER	C_SC_CRCST_ELC_R	2017	CSCELCRC	4.1	700	$/ton	25	$/ton	20	yrs	200	tons
Commercial	Commercial Cooling	C_SC_CRC	ELC	REFERENCE HIGH EFFICIENCY RECIPROCATING CHILLER	C_SC_CRCHE_ELC_R	2017	CSCELCRC	4.5	700	$/ton	25	$/ton	20	yrs	200	tons
Commercial	Commercial Cooling	C_SC_CSC	ELC	STANDARD SCROLL CHILLER	C_SC_CSCST_ELC_N	2020	CSCELCCEN	4.7	825	$/ton	35	$/ton	20	yrs	140	tons
Commercial	Commercial Cooling	C_SC_CSC	ELC	STANDARD SCROLL CHILLER	C_SC_CSCST_ELC_N	2030	CSCELCCEN	4.8	825	$/ton	35	$/ton	20	yrs	140	tons
Commercial	Commercial Cooling	C_SC_CSC	ELC	STANDARD SCROLL CHILLER	C_SC_CSCST_ELC_N	2040	CSCELCCEN	5	825	$/ton	35	$/ton	20	yrs	140	tons
Commercial	Commercial Cooling	C_SC_CSC	ELC	STANDARD SCROLL CHILLER	C_SC_CSCST_ELC_N	2050	CSCELCCEN	5.1	825	$/ton	35	$/ton	20	yrs	140	tons
Commercial	Commercial Cooling	C_SC_CSC	ELC	HIGH EFFICIENCY SCROLL CHILLER	C_SC_CSCHE_ELC_N	2020	CSCELCCEN	5	925	$/ton	35	$/ton	20	yrs	140	tons
Commercial	Commercial Cooling	C_SC_CSC	ELC	HIGH EFFICIENCY SCROLL CHILLER	C_SC_CSCHE_ELC_N	2030	CSCELCCEN	5.2	925	$/ton	35	$/ton	20	yrs	140	tons
Commercial	Commercial Cooling	C_SC_CSC	ELC	HIGH EFFICIENCY SCROLL CHILLER	C_SC_CSCHE_ELC_N	2040	CSCELCCEN	5.4	925	$/ton	35	$/ton	20	yrs	140	tons
Commercial	Commercial Cooling	C_SC_CSC	ELC	HIGH EFFICIENCY SCROLL CHILLER	C_SC_CSCHE_ELC_N	2050	CSCELCCEN	5.7	925	$/ton	35	$/ton	20	yrs	140	tons
Commercial	Commercial Cooling	C_SC_CSC	ELC	REFERENCE SCROLL CHILLER	C_SC_CSC_ELC_R	2012	CSCELCCEN	3.7	725	$/ton	35	$/ton	20	yrs	140	tons
Commercial	Commercial Cooling	C_SC_CSC	ELC	REFERENCE STANDARD SCROLL CHILLER	C_SC_CSCST_ELC_R	2017	CSCELCCEN	4.6	825	$/ton	35	$/ton	20	yrs	140	tons
Commercial	Commercial Cooling	C_SC_CSC	ELC	REFERENCE HIGH EFFICIENCY SCROLL CHILLER	C_SC_CSCHE_ELC_R	2017	CSCELCCEN	4.9	925	$/ton	35	$/ton	20	yrs	140	tons
Commercial	Commercial Cooling	C_SC_CSW	ELC	STANDARD SCREW CHILLER	C_SC_CSWST_ELC_N	2020	CSCELCWW	4.5	800	$/ton	20	$/ton	20	yrs	300	tons
Commercial	Commercial Cooling	C_SC_CSW	ELC	STANDARD SCREW CHILLER	C_SC_CSWST_ELC_N	2030	CSCELCWW	4.9	800	$/ton	20	$/ton	20	yrs	300	tons
Commercial	Commercial Cooling	C_SC_CSW	ELC	STANDARD SCREW CHILLER	C_SC_CSWST_ELC_N	2040	CSCELCWW	5.2	800	$/ton	20	$/ton	20	yrs	300	tons
Commercial	Commercial Cooling	C_SC_CSW	ELC	STANDARD SCREW CHILLER	C_SC_CSWST_ELC_N	2050	CSCELCWW	5.4	800	$/ton	20	$/ton	20	yrs	300	tons
Commercial	Commercial Cooling	C_SC_CSW	ELC	HIGH EFFICIENCY SCREW CHILLER	C_SC_CSWHE_ELC_N	2020	CSCELCWW	6.6	900	$/ton	20	$/ton	20	yrs	300	tons
Commercial	Commercial Cooling	C_SC_CSW	ELC	HIGH EFFICIENCY SCREW CHILLER	C_SC_CSWHE_ELC_N	2030	CSCELCWW	7.2	900	$/ton	20	$/ton	20	yrs	300	tons
Commercial	Commercial Cooling	C_SC_CSW	ELC	HIGH EFFICIENCY SCREW CHILLER	C_SC_CSWHE_ELC_N	2040	CSCELCWW	7.8	900	$/ton	20	$/ton	20	yrs	300	tons
Commercial	Commercial Cooling	C_SC_CSW	ELC	HIGH EFFICIENCY SCREW CHILLER	C_SC_CSWHE_ELC_N	2050	CSCELCWW	8.6	900	$/ton	20	$/ton	20	yrs	300	tons
Commercial	Commercial Cooling	C_SC_CSW	ELC	REFERENCE SCREW CHILLER	C_SC_CSW_ELC_R	2012	CSCELCWW	3.1	725	$/ton	20	$/ton	20	yrs	300	tons
Commercial	Commercial Cooling	C_SC_CSW	ELC	REFERENCE STANDARD SCREW CHILLER	C_SC_CSWST_ELC_R	2017	CSCELCWW	4.2	800	$/ton	20	$/ton	20	yrs	300	tons
Commercial	Commercial Cooling	C_SC_CSW	ELC	REFERENCE HIGH EFFICIENCY SCREW CHILLER	C_SC_CSWHE_ELC_R	2017	CSCELCWW	6.2	900	$/ton	20	$/ton	20	yrs	300	tons
Commercial	Commercial Cooling	C_SC_GHP	ELC	STANDARD COMMERCIAL GROUND SOURCE HEAT PUMP - COOLING	C_SC_GHPST_ELC_N	2020	CSCELCGHP	17.4	22550	$	150	$	21	yrs	48	kbtu/h
Commercial	Commercial Cooling	C_SC_GHP	ELC	STANDARD COMMERCIAL GROUND SOURCE HEAT PUMP - COOLING	C_SC_GHPST_ELC_N	2030	CSCELCGHP	17.4	22550	$	150	$	21	yrs	48	kbtu/h
Commercial	Commercial Cooling	C_SC_GHP	ELC	STANDARD COMMERCIAL GROUND SOURCE HEAT PUMP - COOLING	C_SC_GHPST_ELC_N	2040	CSCELCGHP	17.4	22550	$	150	$	21	yrs	48	kbtu/h
Commercial	Commercial Cooling	C_SC_GHP	ELC	STANDARD COMMERCIAL GROUND SOURCE HEAT PUMP - COOLING	C_SC_GHPST_ELC_N	2050	CSCELCGHP	17.4	22550	$	150	$	21	yrs	48	kbtu/h
Commercial	Commercial Cooling	C_SC_GHP	ELC	HIGH EFFICIENCY COMMERCIAL GROUND SOURCE HEAT PUMP - COOLING	C_SC_GHPHE_ELC_N	2020	CSCELCGHP	22.1	23700	$	150	$	21	yrs	48	kbtu/h
Commercial	Commercial Cooling	C_SC_GHP	ELC	HIGH EFFICIENCY COMMERCIAL GROUND SOURCE HEAT PUMP - COOLING	C_SC_GHPHE_ELC_N	2030	CSCELCGHP	22.1	23700	$	150	$	21	yrs	48	kbtu/h
Commercial	Commercial Cooling	C_SC_GHP	ELC	HIGH EFFICIENCY COMMERCIAL GROUND SOURCE HEAT PUMP - COOLING	C_SC_GHPHE_ELC_N	2040	CSCELCGHP	22.1	23700	$	150	$	21	yrs	48	kbtu/h
Commercial	Commercial Cooling	C_SC_GHP	ELC	HIGH EFFICIENCY COMMERCIAL GROUND SOURCE HEAT PUMP - COOLING	C_SC_GHPHE_ELC_N	2050	CSCELCGHP	22.1	23700	$	150	$	21	yrs	48	kbtu/h
Commercial	Commercial Cooling	C_SC_GHP	ELC	REFERENCE COMMERCIAL GROUND SOURCE HEAT PUMP -COOLING	C_SC_GHP_ELC_R	2012	CSCELCGHP	12.7	37500	$	150	$	21	yrs	48	kbtu/h
Commercial	Commercial Cooling	C_SC_GHP	ELC	REFERENCE STANDARD COMMERCIAL GROUND SOURCE HEAT PUMP -COOLING	C_SC_GHPST_ELC_R	2017	CSCELCGHP	17.4	22550	$	150	$	21	yrs	48	kbtu/h
Commercial	Commercial Cooling	C_SC_GHP	ELC	REFERENCE HIGH EFFICIENCY COMMERCIAL GROUND SOURCE HEAT PUMP -COOLING	C_SC_GHPHE_ELC_R	2017	CSCELCGHP	22.1	23700	$	150	$	21	yrs	48	kbtu/h
Commercial	Commercial Cooling	C_SC_RAC	ELC	STANDARD ROOFTOP AIR CONDITIONER	C_SC_RACST_ELC_N	2020	CSCELCRF	13.1	10250	$	310	$	21	yrs	90	kbtu/h
Commercial	Commercial Cooling	C_SC_RAC	ELC	STANDARD ROOFTOP AIR CONDITIONER	C_SC_RACST_ELC_N	2030	CSCELCRF	15.1	10250	$	310	$	21	yrs	90	kbtu/h
Commercial	Commercial Cooling	C_SC_RAC	ELC	STANDARD ROOFTOP AIR CONDITIONER	C_SC_RACST_ELC_N	2040	CSCELCRF	15.1	10250	$	310	$	21	yrs	90	kbtu/h
Commercial	Commercial Cooling	C_SC_RAC	ELC	STANDARD ROOFTOP AIR CONDITIONER	C_SC_RACST_ELC_N	2050	CSCELCRF	15.1	10250	$	310	$	21	yrs	90	kbtu/h
Commercial	Commercial Cooling	C_SC_RAC	ELC	HIGH EFFICIENCY ROOFTOP AIR CONDITIONER	C_SC_RACHE_ELC_N	2050	CSCELCRF	21.5	14900	$	310	$	21	yrs	90	kbtu/h
Commercial	Commercial Cooling	C_SC_RAC	ELC	HIGH EFFICIENCY ROOFTOP AIR CONDITIONER	C_SC_RACHE_ELC_N	2050	CSCELCRF	21.5	14900	$	310	$	21	yrs	90	kbtu/h
Commercial	Commercial Cooling	C_SC_RAC	ELC	HIGH EFFICIENCY ROOFTOP AIR CONDITIONER	C_SC_RACHE_ELC_N	2050	CSCELCRF	21.5	14900	$	310	$	21	yrs	90	kbtu/h
Commercial	Commercial Cooling	C_SC_RAC	ELC	HIGH EFFICIENCY ROOFTOP AIR CONDITIONER	C_SC_RACHE_ELC_N	2050	CSCELCRF	21.5	14900	$	310	$	21	yrs	90	kbtu/h
Commercial	Commercial Cooling	C_SC_RAC	ELC	REFERENCE ROOFTOP AIR CONDITIONER	C_SC_RAC_ELC_R	2012	CSCELCRF	12.4	8800	$	310	$	21	yrs	90	kbtu/h
Commercial	Commercial Cooling	C_SC_RAC	ELC	REFERENCE STANDARD ROOFTOP AIR CONDITIONER	C_SC_RACST_ELC_R	2017	CSCELCRF	11.6	8800	$	310	$	21	yrs	90	kbtu/h
Commercial	Commercial Cooling	C_SC_RAC	ELC	REFERENCE HIGH EFFICIENCY ROOFTOP AIR CONDITIONER	C_SC_RACHE_ELC_R	2017	CSCELCRF	21.5	14900	$	310	$	21	yrs	90	kbtu/h
Commercial	Commercial Cooling	C_SC_CHED	C_NGA	HIGH EFFICIENCY GAS ENGINE-DRIVEN CHILLER	C_SC_CHEDAHE_N	2020	CSCNGA	2.6	1050	$/ton	50	$/ton	25	yrs	400	tons
Commercial	Commercial Cooling	C_SC_CHED	C_NGA	HIGH EFFICIENCY GAS ENGINE-DRIVEN CHILLER	C_SC_CHEDAHE_N	2030	CSCNGA	2.6	1050	$/ton	50	$/ton	25	yrs	400	tons
Commercial	Commercial Cooling	C_SC_CHED	C_NGA	HIGH EFFICIENCY GAS ENGINE-DRIVEN CHILLER	C_SC_CHEDAHE_N	2040	CSCNGA	2.6	1050	$/ton	50	$/ton	25	yrs	400	tons
Commercial	Commercial Cooling	C_SC_CHED	C_NGA	HIGH EFFICIENCY GAS ENGINE-DRIVEN CHILLER	C_SC_CHEDAHE_N	2050	CSCNGA	2.6	1050	$/ton	50	$/ton	25	yrs	400	tons
Commercial	Commercial Cooling	C_SC_CHED	C_NGA	REFERENCE COMMERCIAL GAS ENGINE-DRIVEN CHILLER	C_SC_CHEDA_R	2012	CSCNGA	2.6	1050	$/ton	50	$/ton	25	yrs	400	tons
Commercial	Commercial Cooling	C_SC_CHED	C_NGA	REFERENCE COMMERCIAL GAS ENGINE-DRIVEN CHILLER	C_SC_CHEDA_R	2017	CSCNGA	1.7	1050	$/ton	50	$/ton	25	yrs	400	tons
Commercial	Commercial Space Heating	C_SH_B_DISTOIL	C_DISTOIL	STANDARD COMMERCIAL DISTILLATE BOILER	C_SH_BST_DISTOIL_N	2020	CSHDISTOIL	85	31500	$	2300	$	30	yrs	800	kbtu/h				efficiency is in thermal efficiency
Commercial	Commercial Space Heating	C_SH_B_DISTOIL	C_DISTOIL	STANDARD COMMERCIAL DISTILLATE BOILER	C_SH_BST_DISTOIL_N	2030	CSHDISTOIL	87	31500	$	2300	$	25	yrs	800	kbtu/h
Commercial	Commercial Space Heating	C_SH_B_DISTOIL	C_DISTOIL	STANDARD COMMERCIAL DISTILLATE BOILER	C_SH_BST_DISTOIL_N	2040	CSHDISTOIL	89	31500	$	2300	$	25	yrs	800	kbtu/h
Commercial	Commercial Space Heating	C_SH_B_DISTOIL	C_DISTOIL	STANDARD COMMERCIAL DISTILLATE BOILER	C_SH_BST_DISTOIL_N	2050	CSHDISTOIL	92	31500	$	2300	$	25	yrs	800	kbtu/h
Commercial	Commercial Space Heating	C_SH_B_DISTOIL	C_DISTOIL	HIGH EFFICIENCY COMMERCIAL DISTILLATE BOILER	C_SH_BHE_DISTOIL_N	2020	CSHDISTOIL	97	53250	$	2300	$	30	yrs	800	kbtu/h
Commercial	Commercial Space Heating	C_SH_B_DISTOIL	C_DISTOIL	HIGH EFFICIENCY COMMERCIAL DISTILLATE BOILER	C_SH_BHE_DISTOIL_N	2030	CSHDISTOIL	97	53250	$	2300	$	25	yrs	800	kbtu/h
Commercial	Commercial Space Heating	C_SH_B_DISTOIL	C_DISTOIL	HIGH EFFICIENCY COMMERCIAL DISTILLATE BOILER	C_SH_BHE_DISTOIL_N	2040	CSHDISTOIL	97	53250	$	2300	$	25	yrs	800	kbtu/h
Commercial	Commercial Space Heating	C_SH_B_DISTOIL	C_DISTOIL	HIGH EFFICIENCY COMMERCIAL DISTILLATE BOILER	C_SH_BHE_DISTOIL_N	2050	CSHDISTOIL	97	53250	$	2300	$	25	yrs	800	kbtu/h
Commercial	Commercial Space Heating	C_SH_B_DISTOIL	C_DISTOIL	REFERENCE COMMERCIAL DISTILLATE BOILER	C_SH_B_DISTOIL_R	2012	CSHDISTOIL	81	18625	$	1445	$	30	yrs	1200	kbtu/h
Commercial	Commercial Space Heating	C_SH_B_DISTOIL	C_DISTOIL	REFERENCE STANDARD COMMERCIAL DISTILLATE BOILER	C_SH_BST_DISTOIL_R	2017	CSHDISTOIL	85	31500	$	2300	$	25	yrs	800	kbtu/h
Commercial	Commercial Space Heating	C_SH_B_DISTOIL	C_DISTOIL	REFERENCE HIGH EFFICIENCY COMMERCIAL DISTILLATE BOILER	C_SH_BHE_DISTOIL_R	2017	CSHDISTOIL	97	53250	$	2300	$	25	yrs	800	kbtu/h
Commercial	Commercial Space Heating	C_SH_B_NGA	C_NGA	STANDARD COMMERCIAL GAS BOILER	C_SH_BHE_NGA_N	2020	CSHNGA	85	32450	$	1800	$	25	yrs	800	kbtu/h				efficiency is in thermal efficiency
Commercial	Commercial Space Heating	C_SH_B_NGA	C_NGA	STANDARD COMMERCIAL GAS BOILER	C_SH_BHE_NGA_N	2030	CSHNGA	85	32450	$	1800	$	25	yrs	800	kbtu/h
Commercial	Commercial Space Heating	C_SH_B_NGA	C_NGA	STANDARD COMMERCIAL GAS BOILER	C_SH_BHE_NGA_N	2040	CSHNGA	85	32450	$	1800	$	25	yrs	800	kbtu/h
Commercial	Commercial Space Heating	C_SH_B_NGA	C_NGA	STANDARD COMMERCIAL GAS BOILER	C_SH_BHE_NGA_N	2050	CSHNGA	85	32450	$	1800	$	25	yrs	800	kbtu/h
Commercial	Commercial Space Heating	C_SH_B_NGA	C_NGA	HIGH EFFICIENCY COMMERCIAL GAS BOILER	C_SH_BHE_NGA_N	2020	CSHNGA	99	46750	$	1800	$	25	yrs	800	kbtu/h
Commercial	Commercial Space Heating	C_SH_B_NGA	C_NGA	HIGH EFFICIENCY COMMERCIAL GAS BOILER	C_SH_BHE_NGA_N	2030	CSHNGA	99	46750	$	1800	$	25	yrs	800	kbtu/h
Commercial	Commercial Space Heating	C_SH_B_NGA	C_NGA	HIGH EFFICIENCY COMMERCIAL GAS BOILER	C_SH_BHE_NGA_N	2040	CSHNGA	99	46750	$	1800	$	25	yrs	800	kbtu/h
Commercial	Commercial Space Heating	C_SH_B_NGA	C_NGA	HIGH EFFICIENCY COMMERCIAL GAS BOILER	C_SH_BHE_NGA_N	2050	CSHNGA	99	46750	$	1800	$	25	yrs	800	kbtu/h
Commercial	Commercial Space Heating	C_SH_B_NGA	C_NGA	REFERENCE COMMERCIAL GAS BOILER	C_SH_B_NGA_R	2012	CSHNGA	77	20825	$	1445	$	30	yrs	800	kbtu/h
Commercial	Commercial Space Heating	C_SH_B_NGA	C_NGA	REFERENCE STANDARD COMMERCIAL GAS BOILER	C_SH_BST_NGA_R	2017	CSHNGA	85	32450	$	1800	$	25	yrs	800	kbtu/h
Commercial	Commercial Space Heating	C_SH_B_NGA	C_NGA	REFERENCE HIGH EFFICIENCY COMMERCIAL GAS BOILER	C_SH_BHE_NGA_R	2017	CSHNGA	99	46750	$	1800	$	25	yrs	800	kbtu/h
Commercial	Commercial Space Heating	C_SH_F_NGA	C_NGA	STANDARD COMMERCIAL GAS FURNACE	C_SH_FST_NGA_N	2020	CSHNGA	80	2150	$	170	$	23	yrs	400	kbtu/h				efficiency is in thermal efficiency
Commercial	Commercial Space Heating	C_SH_F_NGA	C_NGA	STANDARD COMMERCIAL GAS FURNACE	C_SH_FST_NGA_N	2030	CSHNGA	81	2200	$	170	$	23	yrs	400	kbtu/h
Commercial	Commercial Space Heating	C_SH_F_NGA	C_NGA	STANDARD COMMERCIAL GAS FURNACE	C_SH_FST_NGA_N	2040	CSHNGA	81	2200	$	170	$	23	yrs	400	kbtu/h
Commercial	Commercial Space Heating	C_SH_F_NGA	C_NGA	STANDARD COMMERCIAL GAS FURNACE	C_SH_FST_NGA_N	2050	CSHNGA	81	2200	$	170	$	23	yrs	400	kbtu/h
Commercial	Commercial Space Heating	C_SH_F_NGA	C_NGA	HIGH EFFICIENCY COMMERCIAL GAS FURNACE	C_SH_FHE_NGA_N	2020	CSHNGA	95	3950	$	180	$	23	yrs	400	kbtu/h
Commercial	Commercial Space Heating	C_SH_F_NGA	C_NGA	HIGH EFFICIENCY COMMERCIAL GAS FURNACE	C_SH_FHE_NGA_N	2030	CSHNGA	95	3950	$	180	$	23	yrs	400	kbtu/h
Commercial	Commercial Space Heating	C_SH_F_NGA	C_NGA	HIGH EFFICIENCY COMMERCIAL GAS FURNACE	C_SH_FHE_NGA_N	2040	CSHNGA	95	3950	$	180	$	23	yrs	400	kbtu/h
Commercial	Commercial Space Heating	C_SH_F_NGA	C_NGA	HIGH EFFICIENCY COMMERCIAL GAS FURNACE	C_SH_FHE_NGA_N	2050	CSHNGA	95	3950	$	180	$	23	yrs	400	kbtu/h
Commercial	Commercial Space Heating	C_SH_F_NGA	C_NGA	REFERENCE COMMERCIAL GAS FURNACE	C_SH_F_NGA_R	2012	CSHNGA	80	2150	$	170	$	23	yrs	400	kbtu/h
Commercial	Commercial Space Heating	C_SH_F_NGA	C_NGA	REFERENCE STANDARD COMMERCIAL GAS FURNACE	C_SH_FST_NGA_R	2017	CSHNGA	80	2150	$	170	$	23	yrs	400	kbtu/h
Commercial	Commercial Space Heating	C_SH_F_NGA	C_NGA	REFERENCE HIGH EFFICIENCY COMMERCIAL GAS FURNACE	C_SH_FHE_NGA_R	2017	CSHNGA	95	3950	$	180	$	23	yrs	400	kbtu/h
Commercial	Commercial Space Heating	C_SH_F_DISTOIL	C_DISTOIL	STANDARD COMMERCIAL DISTILLATE FURNACE	C_SH_FST_DISTOIL_N	2020	CSHDISTOIL	82	6600	$	300	$	23	yrs	400	kbtu/h				efficiency is in thermal efficiency
Commercial	Commercial Space Heating	C_SH_F_DISTOIL	C_DISTOIL	STANDARD COMMERCIAL DISTILLATE FURNACE	C_SH_FST_DISTOIL_N	2030	CSHDISTOIL	82	6600	$	300	$	23	yrs	400	kbtu/h
Commercial	Commercial Space Heating	C_SH_F_DISTOIL	C_DISTOIL	STANDARD COMMERCIAL DISTILLATE FURNACE	C_SH_FST_DISTOIL_N	2040	CSHDISTOIL	82	6600	$	300	$	23	yrs	400	kbtu/h
Commercial	Commercial Space Heating	C_SH_F_DISTOIL	C_DISTOIL	STANDARD COMMERCIAL DISTILLATE FURNACE	C_SH_FST_DISTOIL_N	2050	CSHDISTOIL	82	6600	$	300	$	23	yrs	400	kbtu/h
Commercial	Commercial Space Heating	C_SH_F_DISTOIL	C_DISTOIL	REFERENCE COMMERCIAL DISTILLATE FURNACE	C_SH_F_DISTOIL_R	2012	CSHDISTOIL	81	6550	$	300	$	23	yrs	400	kbtu/h
Commercial	Commercial Space Heating	C_SH_F_DISTOIL	C_DISTOIL	REFERENCE STANDARD COMMERCIAL DISTILLATE FURNACE	C_SH_FST_DISTOIL_R	2017	CSHDISTOIL	82	6600	$	300	$	23	yrs	400	kbtu/h
Commercial	Commercial Space Heating	C_SH_F_DISTOIL	C_DISTOIL	REFERENCE HIGH EFFICIENCY COMMERCIAL DISTILLATE FURNACE	C_SH_FHE_DISTOIL_R	2017	CSHDISTOIL	85	6750	$	300	$	23	yrs	400	kbtu/h
Commercial	Commercial Space Heating	C_SH_B_ELC	ELC	STANDARD ELECTRIC BOILER FOR SPACE HEATING	C_SH_BST_ELC_N	2020	CSHELC	98	11750	$	110	$	15	yrs	165	kW
Commercial	Commercial Space Heating	C_SH_B_ELC	ELC	STANDARD ELECTRIC BOILER FOR SPACE HEATING	C_SH_BST_ELC_N	2030	CSHELC	98	11750	$	110	$	15	yrs	165	kW
Commercial	Commercial Space Heating	C_SH_B_ELC	ELC	STANDARD ELECTRIC BOILER FOR SPACE HEATING	C_SH_BST_ELC_N	2040	CSHELC	98	11750	$	110	$	15	yrs	165	kW
Commercial	Commercial Space Heating	C_SH_B_ELC	ELC	STANDARD ELECTRIC BOILER FOR SPACE HEATING	C_SH_BST_ELC_N	2050	CSHELC	98	11750	$	110	$	15	yrs	165	kW
Commercial	Commercial Space Heating	C_SH_B_ELC	ELC	REFERENCE COMMERCIAL ELECTRIC BOILER	C_SH_B_ELC_R	2012	CSHELC	98	14875	$	145	$	15	yrs	165	kW
Commercial	Commercial Space Heating	C_SH_B_ELC	ELC	REFERENCE STANDARD COMMERCIAL ELECTRIC BOILER	C_SH_BST_ELC_R	2017	CSHELC	98	11750	$	110	$	15	yrs	165	kW
Commercial	Commercial Space Heating	C_SH_GHP	ELC	STANDARD COMMERCIAL GROUND SOURCE HEAT PUMP - HEATING	C_SH_GHPST_ELC_N	2020	CSHELC	3.7	22550	$	150	$	21	yrs	48	kbtu/h				efficiency is in COP
Commercial	Commercial Space Heating	C_SH_GHP	ELC	STANDARD COMMERCIAL GROUND SOURCE HEAT PUMP - HEATING	C_SH_GHPST_ELC_N	2030	CSHELC	3.7	22550	$	150	$	21	yrs	48	kbtu/h
Commercial	Commercial Space Heating	C_SH_GHP	ELC	STANDARD COMMERCIAL GROUND SOURCE HEAT PUMP - HEATING	C_SH_GHPST_ELC_N	2040	CSHELC	3.7	22550	$	150	$	21	yrs	48	kbtu/h
Commercial	Commercial Space Heating	C_SH_GHP	ELC	STANDARD COMMERCIAL GROUND SOURCE HEAT PUMP - HEATING	C_SH_GHPST_ELC_N	2050	CSHELC	3.7	22550	$	150	$	21	yrs	48	kbtu/h
Commercial	Commercial Space Heating	C_SH_GHP	ELC	HIGH EFFICIENCY COMMERCIAL GROUND SOURCE HEAT PUMP - HEATING	C_SH_GHPHE_ELC_N	2020	CSHELC	4	23700	$	150	$	21	yrs	48	kbtu/h
Commercial	Commercial Space Heating	C_SH_GHP	ELC	HIGH EFFICIENCY COMMERCIAL GROUND SOURCE HEAT PUMP - HEATING	C_SH_GHPHE_ELC_N	2030	CSHELC	4	23700	$	150	$	21	yrs	48	kbtu/h
Commercial	Commercial Space Heating	C_SH_GHP	ELC	HIGH EFFICIENCY COMMERCIAL GROUND SOURCE HEAT PUMP - HEATING	C_SH_GHPHE_ELC_N	2040	CSHELC	4	23700	$	150	$	21	yrs	48	kbtu/h
Commercial	Commercial Space Heating	C_SH_GHP	ELC	HIGH EFFICIENCY COMMERCIAL GROUND SOURCE HEAT PUMP - HEATING	C_SH_GHPHE_ELC_N	2050	CSHELC	4	23700	$	150	$	21	yrs	48	kbtu/h
Commercial	Commercial Space Heating	C_SH_GHP	ELC	REFERENCE COMMERCIAL GROUND SOURCE HEAT PUMP - HEATING	C_SH_GHP_ELC_R	2012	CSHELC	3.1	37500	$	150	$	21	yrs	48	kbtu/h
Commercial	Commercial Space Heating	C_SH_GHP	ELC	REFERENCE STANDARD COMMERCIAL GROUND SOURCE HEAT PUMP - HEATING	C_SH_GHPST_ELC_R	2017	CSHELC	3.7	22550	$	150	$	21	yrs	48	kbtu/h
Commercial	Commercial Space Heating	C_SH_GHP	ELC	REFERENCE HIGH EFFICIENCY COMMERCIAL GROUND SOURCE HEAT PUMP - HEATING	C_SH_GHPHE_ELC_R	2017	CSHELC	4	23700	$	150	$	21	yrs	48	kbtu/h
Commercial	Commercial Space Heating	C_SH_ER	ELC	STANDARD ELECTRIC RESISTANCE HEAT FOR SPACE HEATING	C_SH_ERST_ELC_N	2020	CSHELC	100	6350	$	0	$	18	yrs	17	kbtu/h				efficiency is 100%
Commercial	Commercial Space Heating	C_SH_ER	ELC	STANDARD ELECTRIC RESISTANCE HEAT FOR SPACE HEATING	C_SH_ERST_ELC_N	2030	CSHELC	100	6350	$	0	$	18	yrs	17	kbtu/h
Commercial	Commercial Space Heating	C_SH_ER	ELC	STANDARD ELECTRIC RESISTANCE HEAT FOR SPACE HEATING	C_SH_ERST_ELC_N	2040	CSHELC	100	6350	$	0	$	18	yrs	17	kbtu/h
Commercial	Commercial Space Heating	C_SH_ER	ELC	STANDARD ELECTRIC RESISTANCE HEAT FOR SPACE HEATING	C_SH_ERST_ELC_N	2050	CSHELC	100	6350	$	0	$	18	yrs	17	kbtu/h
Commercial	Commercial Space Heating	C_SH_ER	ELC	REFERENCE ELECTRIC RESISTANCE HEAT	C_SH_ER_ELC_R	2012	CSHELC	100	6350	$	0	$	18	yrs	17	kbtu/h
Commercial	Commercial Space Heating	C_SH_ER	ELC	REFERENCE ELECTRIC RESISTANCE HEAT	C_SH_ER_ELC_R	2017	CSHELC	100	6350	$	0	$	18	yrs	17	kbtu/h
Commercial	Commercial Cooking	C_CK_RANGE_NGA	C_NGA	STANDARD RANGE, GAS, 4 POWERED BURNERS, CONVECT. OVEN, 11" GRIDDLE	C_CK_RANGEST_NGA_N	2020	CCKNGA	30	7600	$	0	$	12	yrs	275	kbtu				efficiency is in cooking energy efficiency
Commercial	Commercial Cooking	C_CK_RANGE_NGA	C_NGA	STANDARD RANGE, GAS, 4 POWERED BURNERS, CONVECT. OVEN, 11" GRIDDLE	C_CK_RANGEST_NGA_N	2030	CCKNGA	30	7600	$	0	$	12	yrs	275	kbtu
Commercial	Commercial Cooking	C_CK_RANGE_NGA	C_NGA	STANDARD RANGE, GAS, 4 POWERED BURNERS, CONVECT. OVEN, 11" GRIDDLE	C_CK_RANGEST_NGA_N	2040	CCKNGA	30	7600	$	0	$	12	yrs	275	kbtu
Commercial	Commercial Cooking	C_CK_RANGE_NGA	C_NGA	STANDARD RANGE, GAS, 4 POWERED BURNERS, CONVECT. OVEN, 11" GRIDDLE	C_CK_RANGEST_NGA_N	2050	CCKNGA	30	7600	$	0	$	12	yrs	275	kbtu
Commercial	Commercial Cooking	C_CK_RANGE_NGA	C_NGA	HIGH EFFICIENCY STANDARD RANGE, GAS, 4 POWERED BURNERS, CONVECT. OVEN, 11" GRIDDLE	C_CK_RANGEHE_NGA_N	2020	CCKNGA	40	7600	$	0	$	12	yrs	275	kbtu
Commercial	Commercial Cooking	C_CK_RANGE_NGA	C_NGA	HIGH EFFICIENCY STANDARD RANGE, GAS, 4 POWERED BURNERS, CONVECT. OVEN, 11" GRIDDLE	C_CK_RANGEHE_NGA_N	2030	CCKNGA	40	7600	$	0	$	12	yrs	275	kbtu
Commercial	Commercial Cooking	C_CK_RANGE_NGA	C_NGA	HIGH EFFICIENCY STANDARD RANGE, GAS, 4 POWERED BURNERS, CONVECT. OVEN, 11" GRIDDLE	C_CK_RANGEHE_NGA_N	2040	CCKNGA	40	7600	$	0	$	12	yrs	275	kbtu
Commercial	Commercial Cooking	C_CK_RANGE_NGA	C_NGA	HIGH EFFICIENCY STANDARD RANGE, GAS, 4 POWERED BURNERS, CONVECT. OVEN, 11" GRIDDLE	C_CK_RANGEHE_NGA_N	2050	CCKNGA	40	7600	$	0	$	12	yrs	275	kbtu
Commercial	Commercial Cooking	C_CK_RANGE_NGA	C_NGA	REFERENCE RANGE, GAS, 4 BURNER, OVEN, 11" GRIDDLE	C_CK_RANGE_NGA_R	2012	CCKNGA	30	7600	$	0	$	12	yrs	275	kbtu
Commercial	Commercial Cooking	C_CK_RANGE_NGA	C_NGA	REFERENCE STANDARD RANGE, GAS, 4 BURNER, OVEN, 11" GRIDDLE	C_CK_RANGE_NGA_R	2017	CCKNGA	30	7600	$	0	$	12	yrs	275	kbtu
Commercial	Commercial Cooking	C_CK_RANGE_NGA	C_NGA	REFERENCE HIGH EFFICIENCY RANGE, GAS, 4 BURNER, OVEN, 11" GRIDDLE	C_CK_RANGE_NGA_R	2017	CCKNGA	40	7600	$	0	$	12	yrs	275	kbtu
Commercial	Commercial Cooking	C_CK_RANGE_ELC	ELC	STANDARD RANGE, ELECTRIC-INDUCTION, 4 BURNER, OVEN, 11" GRIDDLE	C_CK_RANGEST_ELC_N	2020	CCKELC	75	9700	$	0	$	12	yrs	20	kW				efficiency is in cooking energy efficiency
Commercial	Commercial Cooking	C_CK_RANGE_ELC	ELC	STANDARD RANGE, ELECTRIC-INDUCTION, 4 BURNER, OVEN, 11" GRIDDLE	C_CK_RANGEST_ELC_N	2030	CCKELC	75	9700	$	0	$	12	yrs	20	kW
Commercial	Commercial Cooking	C_CK_RANGE_ELC	ELC	STANDARD RANGE, ELECTRIC-INDUCTION, 4 BURNER, OVEN, 11" GRIDDLE	C_CK_RANGEST_ELC_N	2040	CCKELC	75	9700	$	0	$	12	yrs	20	kW
Commercial	Commercial Cooking	C_CK_RANGE_ELC	ELC	STANDARD RANGE, ELECTRIC-INDUCTION, 4 BURNER, OVEN, 11" GRIDDLE	C_CK_RANGEST_ELC_N	2050	CCKELC	75	9700	$	0	$	12	yrs	20	kW
Commercial	Commercial Cooking	C_CK_RANGE_ELC	ELC	HIGH EFFICIENCY RANGE, ELECTRIC-INDUCTION, 4 BURNER, OVEN, 11" GRIDDLE	C_CK_RANGEHE_ELC_N	2020	CCKELC	85	9700	$	0	$	12	yrs	20	kW
Commercial	Commercial Cooking	C_CK_RANGE_ELC	ELC	HIGH EFFICIENCY RANGE, ELECTRIC-INDUCTION, 4 BURNER, OVEN, 11" GRIDDLE	C_CK_RANGEHE_ELC_N	2030	CCKELC	85	9700	$	0	$	12	yrs	20	kW
Commercial	Commercial Cooking	C_CK_RANGE_ELC	ELC	HIGH EFFICIENCY RANGE, ELECTRIC-INDUCTION, 4 BURNER, OVEN, 11" GRIDDLE	C_CK_RANGEHE_ELC_N	2040	CCKELC	85	9700	$	0	$	12	yrs	20	kW
Commercial	Commercial Cooking	C_CK_RANGE_ELC	ELC	HIGH EFFICIENCY RANGE, ELECTRIC-INDUCTION, 4 BURNER, OVEN, 11" GRIDDLE	C_CK_RANGEHE_ELC_N	2050	CCKELC	85	9700	$	0	$	12	yrs	20	kW
Commercial	Commercial Cooking	C_CK_RANGE_ELC	ELC	REFERENCE RANGE, ELECTRIC, 4 BURNER, OVEN, 11" GRIDDLE	C_CK_RANGE_ELC_R	2012	CCKELC	75	9700	$	0	$	12	yrs	20	kW
Commercial	Commercial Cooking	C_CK_RANGE_ELC	ELC	REFERENCE STANDARD RANGE, ELECTRIC, 4 BURNER, OVEN, 11" GRIDDLE	C_CK_RANGEST_ELC_R	2017	CCKELC	75	9700	$	0	$	12	yrs	20	kW
Commercial	Commercial Cooking	C_CK_RANGE_ELC	ELC	REFERENCE HIGH EFFICIENCY RANGE, ELECTRIC, 4 BURNER, OVEN, 11" GRIDDLE	C_CK_RANGEHE_ELC_R	2017	CCKELC	85	9700	$	0	$	12	yrs	20	kW
Commercial	Commercial Refrigeration	C_RF_BVM	ELC	STANDARD COMMERCIAL BEVERAGE MERCHANDISERS	C_RF_BVMST_ELC_N	2020	CRFBVM	2.82608695652174	2811	$	95	$	10	yrs	4689	btu/hr	1380	kwh/yr		efficiency is in indexed annual efficiency
Commercial	Commercial Refrigeration	C_RF_BVM	ELC	STANDARD COMMERCIAL BEVERAGE MERCHANDISERS	C_RF_BVMST_ELC_N	2030	CRFBVM	2.84879474068663	2839	$	95	$	10	yrs	4689	btu/hr	1369	kwh/yr
Commercial	Commercial Refrigeration	C_RF_BVM	ELC	STANDARD COMMERCIAL BEVERAGE MERCHANDISERS	C_RF_BVMST_ELC_N	2040	CRFBVM	2.95902883156297	3078	$	95	$	10	yrs	4689	btu/hr	1318	kwh/yr
Commercial	Commercial Refrigeration	C_RF_BVM	ELC	HIGH EFFICIENCY COMMERCIAL BEVERAGE MERCHANDISERS	C_RF_BVMHE_ELC_N	2020	CRFBVM	2.84879474068663	2839	$	95	$	10	yrs	4689	btu/hr	1369	kwh/yr
Commercial	Commercial Refrigeration	C_RF_BVM	ELC	HIGH EFFICIENCY COMMERCIAL BEVERAGE MERCHANDISERS	C_RF_BVMHE_ELC_N	2030	CRFBVM	2.93453724604966	2972	$	95	$	10	yrs	4689	btu/hr	1329	kwh/yr
Commercial	Commercial Refrigeration	C_RF_BVM	ELC	HIGH EFFICIENCY COMMERCIAL BEVERAGE MERCHANDISERS	C_RF_BVMHE_ELC_N	2040	CRFBVM	3.28836424957841	3232	$	95	$	10	yrs	4689	btu/hr	1186	kwh/yr
Commercial	Commercial Refrigeration	C_RF_BVM	ELC	REFERENCE COMMERCIAL BEVERAGE MERCHANDISERS	C_RF_BVM_ELC_R	2003	CRFBVM	1	1457	$	84	$	8	yrs	4689	btu/hr	3900	kwh/yr
Commercial	Commercial Refrigeration	C_RF_BVM	ELC	REFERENCE COMMERCIAL BEVERAGE MERCHANDISERS	C_RF_BVM_ELC_R	2012	CRFBVM	2.13231273920175	2382	$	108	$	10	yrs	4689	btu/hr	1829	kwh/yr
Commercial	Commercial Refrigeration	C_RF_BVM	ELC	REFERENCE STANDARD COMMERCIAL BEVERAGE MERCHANDISERS	C_RF_BVMST_ELC_R	2015	CRFBVM	2.18978102189781	2602	$	98	$	10	yrs	4689	btu/hr	1781	kwh/yr
Commercial	Commercial Refrigeration	C_RF_BVM	ELC	REFERENCE HIGH EFFICIENCY COMMERCIAL BEVERAGE MERCHANDISERS	C_RF_BVMHE_ELC_R	2015	CRFBVM	2.30224321133412	2628	$	95	$	10	yrs	4689	btu/hr	1694	kwh/yr
Commercial	Commercial Refrigeration	C_RF_CEN	ELC	STANDARD SUPERMARKET DISPLAY CASES	C_RF_CENST_ELC_N	2020	CRFCEN	1.78162382285569	11657	$	940	$	10	yrs	17623	btu/hr	11787	kwh/yr
Commercial	Commercial Refrigeration	C_RF_CEN	ELC	STANDARD SUPERMARKET DISPLAY CASES	C_RF_CENST_ELC_N	2030	CRFCEN	2.00630553167097	11754	$	940	$	10	yrs	17623	btu/hr	10467	kwh/yr
Commercial	Commercial Refrigeration	C_RF_CEN	ELC	STANDARD SUPERMARKET DISPLAY CASES	C_RF_CENST_ELC_N	2040	CRFCEN	2.29608572053357	11851	$	940	$	10	yrs	17623	btu/hr	9146	kwh/yr
Commercial	Commercial Refrigeration	C_RF_CEN	ELC	HIGH EFFICIENCY SUPERMARKET DISPLAY CASES	C_RF_CENHE_ELC_N	2020	CRFCEN	1.8125323666494	12107	$	940	$	10	yrs	17623	btu/hr	11586	kwh/yr
Commercial	Commercial Refrigeration	C_RF_CEN	ELC	HIGH EFFICIENCY SUPERMARKET DISPLAY CASES	C_RF_CENHE_ELC_N	2030	CRFCEN	2.29608572053357	11851	$	940	$	10	yrs	17623	btu/hr	9146	kwh/yr
Commercial	Commercial Refrigeration	C_RF_CEN	ELC	HIGH EFFICIENCY SUPERMARKET DISPLAY CASES	C_RF_CENHE_ELC_N	2040	CRFCEN	2.41684888940039	12107	$	940	$	10	yrs	17623	btu/hr	8689	kwh/yr
Commercial	Commercial Refrigeration	C_RF_CEN	ELC	REFERENCE SUPERMARKET DISPLAY CASES	C_RF_CEN_ELC_R	2003	CRFCEN	1	6452	$	657	$	10	yrs	20000	btu/hr	21000	kwh/yr
Commercial	Commercial Refrigeration	C_RF_CEN	ELC	REFERENCE SUPERMARKET DISPLAY CASES	C_RF_CEN_ELC_R	2012	CRFCEN	1.55590131140253	10811	$	940	$	10	yrs	17623	btu/hr	13497	kwh/yr
Commercial	Commercial Refrigeration	C_RF_CEN	ELC	REFERENCE STANDARD SUPERMARKET DISPLAY CASES	C_RF_CENST_ELC_R	2015	CRFCEN	1.67130919220056	11241	$	940	$	10	yrs	17623	btu/hr	12565	kwh/yr
Commercial	Commercial Refrigeration	C_RF_CEN	ELC	REFERENCE HIGH EFFICIENCY SUPERMARKET DISPLAY CASES	C_RF_CENHE_ELC_R	2015	CRFCEN	1.78784266984505	11902	$	940	$	10	yrs	17623	btu/hr	11746	kwh/yr
Commercial	Commercial Refrigeration	C_RF_ICM	ELC	STANDARD ELECTRIC ICM HE FOR REFRIGERATION	C_RF_ICMST_ELC_N	2020	CRFICM	1.32126852809376	2687	$	826	$	8	yrs	1963	btu/hr	2901	kwh/yr		efficiency is in indexed annual efficiency
Commercial	Commercial Refrigeration	C_RF_ICM	ELC	STANDARD ELECTRIC ICM HE FOR REFRIGERATION	C_RF_ICMST_ELC_N	2030	CRFICM	1.44206170052671	2722	$	826	$	8	yrs	1963	btu/hr	2658	kwh/yr
Commercial	Commercial Refrigeration	C_RF_ICM	ELC	STANDARD ELECTRIC ICM HE FOR REFRIGERATION	C_RF_ICMST_ELC_N	2040	CRFICM	1.5180198019802	3081	$	826	$	8	yrs	1963	btu/hr	2525	kwh/yr
Commercial	Commercial Refrigeration	C_RF_ICM	ELC	HIGH EFFICIENCY ELECTRIC ICM HE FOR REFRIGERATION	C_RF_ICMHE_ELC_N	2020	CRFICM	1.32126852809376	2722	$	826	$	8	yrs	1963	btu/hr	2901	kwh/yr
Commercial	Commercial Refrigeration	C_RF_ICM	ELC	HIGH EFFICIENCY ELECTRIC ICM HE FOR REFRIGERATION	C_RF_ICMHE_ELC_N	2030	CRFICM	1.45189393939394	3081	$	826	$	8	yrs	1963	btu/hr	2640	kwh/yr
Commercial	Commercial Refrigeration	C_RF_ICM	ELC	HIGH EFFICIENCY ELECTRIC ICM HE FOR REFRIGERATION	C_RF_ICMHE_ELC_N	2040	CRFICM	1.52830940988836	3081	$	826	$	8	yrs	1963	btu/hr	2508	kwh/yr
Commercial	Commercial Refrigeration	C_RF_ICM	ELC	REFERENCE COMMERCIAL ICE-MACHINES	C_RF_ICM_ELC_R	2003	CRFICM	1	1499	$	639	$	8	yrs	1963	btu/hr	3833	kwh/yr
Commercial	Commercial Refrigeration	C_RF_ICM	ELC	REFERENCE COMMERCIAL ICE-MACHINES	C_RF_ICM_ELC_R	2012	CRFICM	1.20345368916797	2441	$	826	$	8	yrs	1963	btu/hr	3185	kwh/yr
Commercial	Commercial Refrigeration	C_RF_ICM	ELC	REFERENCE STANDARD COMMERCIAL ICE-MACHINES	C_RF_ICMST_ELC_R	2015	CRFICM	1.24528914879792	2579	$	826	$	8	yrs	1963	btu/hr	3078	kwh/yr
Commercial	Commercial Refrigeration	C_RF_ICM	ELC	REFERENCE HIGH EFFICIENCY COMMERCIAL ICE-MACHINES	C_RF_ICMHE_ELC_R	2015	CRFICM	1.27384513127285	2687	$	826	$	8	yrs	1963	btu/hr	3009	kwh/yr
Commercial	Commercial Refrigeration	C_RF_RIF	ELC	STANDARD COMMERCIAL REACH-IN FREEZERS	C_RF_RIFST_ELC_N	2020	CRFRIF	2.10913990568156	4258	$	181	$	10	yrs	4341	btu/hr	4453	kwh/yr		efficiency is in indexed annual efficiency
Commercial	Commercial Refrigeration	C_RF_RIF	ELC	STANDARD COMMERCIAL REACH-IN FREEZERS	C_RF_RIFST_ELC_N	2030	CRFRIF	2.12633008829522	4093	$	181	$	10	yrs	4341	btu/hr	4417	kwh/yr
Commercial	Commercial Refrigeration	C_RF_RIF	ELC	STANDARD COMMERCIAL REACH-IN FREEZERS	C_RF_RIFST_ELC_N	2040	CRFRIF	2.48728813559322	4480	$	181	$	10	yrs	4341	btu/hr	3776	kwh/yr
Commercial	Commercial Refrigeration	C_RF_RIF	ELC	HIGH EFFICIENCY COMMERCIAL REACH-IN FREEZERS	C_RF_RIFHE_ELC_N	2020	CRFRIF	2.12633008829522	4252	$	181	$	10	yrs	4341	btu/hr	4417	kwh/yr
Commercial	Commercial Refrigeration	C_RF_RIF	ELC	HIGH EFFICIENCY COMMERCIAL REACH-IN FREEZERS	C_RF_RIFHE_ELC_N	2030	CRFRIF	2.36276729559748	4451	$	181	$	10	yrs	4341	btu/hr	3975	kwh/yr
Commercial	Commercial Refrigeration	C_RF_RIF	ELC	HIGH EFFICIENCY COMMERCIAL REACH-IN FREEZERS	C_RF_RIFHE_ELC_N	2040	CRFRIF	2.61834402007248	4675	$	181	$	10	yrs	4341	btu/hr	3587	kwh/yr
Commercial	Commercial Refrigeration	C_RF_RIF	ELC	REFERENCE COMMERCIAL REACH-IN FREEZERS	C_RF_RIF_ELC_R	2003	CRFRIF	1	2654	$	140	$	8	yrs	4341	btu/hr	9392	kwh/yr
Commercial	Commercial Refrigeration	C_RF_RIF	ELC	REFERENCE COMMERCIAL REACH-IN FREEZERS	C_RF_RIF_ELC_R	2012	CRFRIF	1.5593558027561	3749	$	181	$	10	yrs	4341	btu/hr	6023	kwh/yr
Commercial	Commercial Refrigeration	C_RF_RIF	ELC	REFERENCE STANDARD COMMERCIAL REACH-IN FREEZERS	C_RF_RIFST_ELC_R	2015	CRFRIF	1.67954220314735	3896	$	181	$	10	yrs	4341	btu/hr	5592	kwh/yr
Commercial	Commercial Refrigeration	C_RF_RIF	ELC	REFERENCE HIGH EFFICIENCY COMMERCIAL REACH-IN FREEZERS	C_RF_RIFHE_ELC_R	2015	CRFRIF	2.0582949813719	4049	$	181	$	10	yrs	4341	btu/hr	4563	kwh/yr
Commercial	Commercial Refrigeration	C_RF_RIR	ELC	STANDARD COMMERCIAL REACH-IN REFRIGERATORS	C_RF_RIRST_ELC_N	2020	CRFRIR	2.62430939226519	3810	$	185	$	10	yrs	2929	btu/hr	1448	kwh/yr		Efficiencies here need attention
Commercial	Commercial Refrigeration	C_RF_RIR	ELC	STANDARD COMMERCIAL REACH-IN REFRIGERATORS	C_RF_RIRST_ELC_N	2030	CRFRIR	3.01826846703733	4077	$	185	$	10	yrs	2929	btu/hr	1259	kwh/yr
Commercial	Commercial Refrigeration	C_RF_RIR	ELC	STANDARD COMMERCIAL REACH-IN REFRIGERATORS	C_RF_RIRST_ELC_N	2040	CRFRIR	3.11220311220311	4143	$	185	$	10	yrs	2929	btu/hr	1221	kwh/yr
Commercial	Commercial Refrigeration	C_RF_RIR	ELC	HIGH EFFICIENCY COMMERCIAL REACH-IN REFRIGERATORS	C_RF_RIRHE_ELC_N	2020	CRFRIR	2.83582089552239	3864	$	185	$	10	yrs	2929	btu/hr	1340	kwh/yr
Commercial	Commercial Refrigeration	C_RF_RIR	ELC	HIGH EFFICIENCY COMMERCIAL REACH-IN REFRIGERATORS	C_RF_RIRHE_ELC_N	2030	CRFRIR	3.30434782608696	3797	$	185	$	10	yrs	2929	btu/hr	1150	kwh/yr
Commercial	Commercial Refrigeration	C_RF_RIR	ELC	HIGH EFFICIENCY COMMERCIAL REACH-IN REFRIGERATORS	C_RF_RIRHE_ELC_N	2040	CRFRIR	3.40196956132498	3822	$	185	$	10	yrs	2929	btu/hr	1117	kwh/yr
Commercial	Commercial Refrigeration	C_RF_RIR	ELC	REFERENCE COMMERCIAL REACH-IN REFRIGERATORS	C_RF_RIR_ELC_R	2003	CRFRIR	1	2966	$	143	$	10	yrs	3000	btu/hr	3800	kwh/yr
Commercial	Commercial Refrigeration	C_RF_RIR	ELC	REFERENCE COMMERCIAL REACH-IN REFRIGERATORS	C_RF_RIR_ELC_R	2012	CRFRIR	1.62393162393162	3454	$	185	$	10	yrs	2929	btu/hr	2340	kwh/yr
Commercial	Commercial Refrigeration	C_RF_RIR	ELC	REFERENCE STANDARD COMMERCIAL REACH-IN REFRIGERATORS	C_RF_RIRST_ELC_R	2015	CRFRIR	1.86915887850467	3643	$	185	$	10	yrs	2929	btu/hr	2033	kwh/yr
Commercial	Commercial Refrigeration	C_RF_RIR	ELC	REFERENCE HIGH EFFICIENCY COMMERCIAL REACH-IN REFRIGERATORS	C_RF_RIRHE_ELC_R	2015	CRFRIR	2.72596843615495	3884	$	185	$	10	yrs	2929	btu/hr	1394	kwh/yr
Commercial	Commercial Refrigeration	C_RF_RVM	ELC	STANDARD ELECTRIC RVM HE FOR REFRIGERATION	C_RF_RVMST_ELC_N	2020	CRFRVM	2.20588235294118	3662	$	250	$	13.5	yrs	1810	btu/hr	1360	kwh/yr		Efficiencies here need attention
Commercial	Commercial Refrigeration	C_RF_RVM	ELC	STANDARD ELECTRIC RVM HE FOR REFRIGERATION	C_RF_RVMST_ELC_N	2030	CRFRVM	2.27445034116755	3772	$	250	$	13.5	yrs	1810	btu/hr	1319	kwh/yr
Commercial	Commercial Refrigeration	C_RF_RVM	ELC	STANDARD ELECTRIC RVM HE FOR REFRIGERATION	C_RF_RVMST_ELC_N	2040	CRFRVM	2.32018561484919	3847	$	250	$	13.5	yrs	1810	btu/hr	1293	kwh/yr
Commercial	Commercial Refrigeration	C_RF_RVM	ELC	HIGH EFFICIENCY ELECTRIC RVM HE FOR REFRIGERATION	C_RF_RVMHE_ELC_N	2020	CRFRVM	2.32198142414861	3849	$	250	$	13.5	yrs	1810	btu/hr	1292	kwh/yr
Commercial	Commercial Refrigeration	C_RF_RVM	ELC	HIGH EFFICIENCY ELECTRIC RVM HE FOR REFRIGERATION	C_RF_RVMHE_ELC_N	2030	CRFRVM	2.39425379090184	3965	$	250	$	13.5	yrs	1810	btu/hr	1253	kwh/yr
Commercial	Commercial Refrigeration	C_RF_RVM	ELC	HIGH EFFICIENCY ELECTRIC RVM HE FOR REFRIGERATION	C_RF_RVMHE_ELC_N	2040	CRFRVM	2.44299674267101	4044	$	250	$	13.5	yrs	1810	btu/hr	1228	kwh/yr
Commercial	Commercial Refrigeration	C_RF_RVM	ELC	REFERENCE COMMERCIAL REFRIGERATED VENDING MACHINES	C_RF_RVM_ELC_R	2003	CRFRVM	1	1844	$	209	$	14	yrs	1810	btu/hr	3000	kwh/yr
Commercial	Commercial Refrigeration	C_RF_RVM	ELC	REFERENCE COMMERCIAL REFRIGERATED VENDING MACHINES	C_RF_RVM_ELC_R	2012	CRFRVM	1.83823529411765	3320	$	270	$	13.5	yrs	1810	btu/hr	1632	kwh/yr
Commercial	Commercial Refrigeration	C_RF_RVM	ELC	REFERENCE STANDARD COMMERCIAL REFRIGERATED VENDING MACHINES	C_RF_RVMST_ELC_R	2015	CRFRVM	1.83823529411765	3320	$	270	$	13.5	yrs	1810	btu/hr	1632	kwh/yr
Commercial	Commercial Refrigeration	C_RF_RVM	ELC	REFERENCE HIGH EFFICIENCY COMMERCIAL REFRIGERATED VENDING MACHINES	C_RF_RVMHE_ELC_R	2015	CRFRVM	1.99468085106383	3387	$	250	$	13.5	yrs	1810	btu/hr	1504	kwh/yr
Commercial	Commercial Refrigeration	C_RF_WIF	ELC	STANDARD COMMERCIAL WALK-IN FREEZERS	C_RF_WIFST_ELC_N	2020	CRFWIF	2.49906862379852	24843	$	741	$	10	yrs	22114	btu/hr	13421	kwh/yr		Efficiencies here need attention
Commercial	Commercial Refrigeration	C_RF_WIF	ELC	STANDARD COMMERCIAL WALK-IN FREEZERS	C_RF_WIFST_ELC_N	2030	CRFWIF	2.63058823529412	24843	$	741	$	10	yrs	22114	btu/hr	12750	kwh/yr
Commercial	Commercial Refrigeration	C_RF_WIF	ELC	STANDARD COMMERCIAL WALK-IN FREEZERS	C_RF_WIFST_ELC_N	2040	CRFWIF	2.76892594732932	24843	$	741	$	10	yrs	22114	btu/hr	12113	kwh/yr
Commercial	Commercial Refrigeration	C_RF_WIF	ELC	HIGH EFFICIENCY COMMERCIAL WALK-IN FREEZERS	C_RF_WIFHE_ELC_N	2020	CRFWIF	2.5212358114711	25501	$	741	$	10	yrs	22114	btu/hr	13303	kwh/yr
Commercial	Commercial Refrigeration	C_RF_WIF	ELC	HIGH EFFICIENCY COMMERCIAL WALK-IN FREEZERS	C_RF_WIFHE_ELC_N	2030	CRFWIF	2.65411094405318	25501	$	741	$	10	yrs	22114	btu/hr	12637	kwh/yr
Commercial	Commercial Refrigeration	C_RF_WIF	ELC	HIGH EFFICIENCY COMMERCIAL WALK-IN FREEZERS	C_RF_WIFHE_ELC_N	2040	CRFWIF	2.7936031984008	25501	$	741	$	10	yrs	22114	btu/hr	12006	kwh/yr
Commercial	Commercial Refrigeration	C_RF_WIF	ELC	REFERENCE COMMERCIAL WALK-IN FREEZERS	C_RF_WIF_ELC_R	2003	CRFWIF	1	18570	$	573	$	10	yrs	22114	btu/hr	33540	kwh/yr
Commercial	Commercial Refrigeration	C_RF_WIF	ELC	REFERENCE COMMERCIAL WALK-IN FREEZERS	C_RF_WIF_ELC_R	2012	CRFWIF	1.46706324905957	24058	$	741	$	10	yrs	22114	btu/hr	22862	kwh/yr
Commercial	Commercial Refrigeration	C_RF_WIF	ELC	REFERENCE STANDARD COMMERCIAL WALK-IN FREEZERS	C_RF_WIFST_ELC_R	2015	CRFWIF	1.46706324905957	24058	$	741	$	10	yrs	22114	btu/hr	22862	kwh/yr
Commercial	Commercial Refrigeration	C_RF_WIF	ELC	REFERENCE HIGH EFFICIENCY COMMERCIAL WALK-IN FREEZERS	C_RF_WIFHE_ELC_R	2015	CRFWIF	1.60647571606476	24103	$	741	$	10	yrs	22114	btu/hr	20878	kwh/yr
Commercial	Commercial Refrigeration	C_RF_WIR	ELC	STANDARD COMMERCIAL WALK-IN REFRIGERATORS	C_RF_WIRST_ELC_N	2020	CRFWIR	3.35681278880979	27703	$	741	$	12	yrs	37820	btu/hr	16014	kwh/yr		Efficiencies here need attention
Commercial	Commercial Refrigeration	C_RF_WIR	ELC	STANDARD COMMERCIAL WALK-IN REFRIGERATORS	C_RF_WIRST_ELC_N	2030	CRFWIR	3.53332456947548	27703	$	741	$	12	yrs	37820	btu/hr	15214	kwh/yr
Commercial	Commercial Refrigeration	C_RF_WIR	ELC	STANDARD COMMERCIAL WALK-IN REFRIGERATORS	C_RF_WIRST_ELC_N	2040	CRFWIR	3.7193662215457	27703	$	741	$	12	yrs	37820	btu/hr	14453	kwh/yr
Commercial	Commercial Refrigeration	C_RF_WIR	ELC	HIGH EFFICIENCY COMMERCIAL WALK-IN REFRIGERATORS	C_RF_WIRHE_ELC_N	2020	CRFWIR	3.39047619047619	27886	$	741	$	12	yrs	37820	btu/hr	15855	kwh/yr
Commercial	Commercial Refrigeration	C_RF_WIR	ELC	HIGH EFFICIENCY COMMERCIAL WALK-IN REFRIGERATORS	C_RF_WIRHE_ELC_N	2030	CRFWIR	3.56874460598818	27886	$	741	$	12	yrs	37820	btu/hr	15063	kwh/yr
Commercial	Commercial Refrigeration	C_RF_WIR	ELC	HIGH EFFICIENCY COMMERCIAL WALK-IN REFRIGERATORS	C_RF_WIRHE_ELC_N	2040	CRFWIR	3.75653389238295	27886	$	741	$	12	yrs	37820	btu/hr	14310	kwh/yr
Commercial	Commercial Refrigeration	C_RF_WIR	ELC	REFERENCE COMMERCIAL WALK-IN REFRIGERATORS	C_RF_WIR_ELC_R	2003	CRFWIR	1	23846	$	573	$	12	yrs	37820	btu/hr	53756	kwh/yr
Commercial	Commercial Refrigeration	C_RF_WIR	ELC	REFERENCE COMMERCIAL WALK-IN REFRIGERATORS	C_RF_WIR_ELC_R	2012	CRFWIR	1.75163739450618	27012	$	716	$	12	yrs	37820	btu/hr	30689	kwh/yr
Commercial	Commercial Refrigeration	C_RF_WIR	ELC	REFERENCE STANDARD COMMERCIAL WALK-IN REFRIGERATORS	C_RF_WIRST_ELC_R	2015	CRFWIR	1.75163739450618	27012	$	741	$	12	yrs	37820	btu/hr	30689	kwh/yr
Commercial	Commercial Refrigeration	C_RF_WIR	ELC	REFERENCE HIGH EFFICIENCY COMMERCIAL WALK-IN REFRIGERATORS	C_RF_WIRHE_ELC_R	2015	CRFWIR	1.94972978854594	27057	$	741	$	12	yrs	37820	btu/hr	27571	kwh/yr
Commercial	Commercial Ventilation	C_VT_CAV	ELC	STANDARD CONSTANT AIR COMMERCIAL VENTILATION SYSTEM	C_VT_CAVST_ELC_N	2020	CVTCAV		74178	$	900	$	20	yrs	15000	CFM	15226	kwh/yr		No efficiency + capacity is system air flow
Commercial	Commercial Ventilation	C_VT_CAV	ELC	STANDARD CONSTANT AIR COMMERCIAL VENTILATION SYSTEM	C_VT_CAVST_ELC_N	2030	CVTCAV		74178	$	900	$	20	yrs	15000	CFM	14465	kwh/yr
Commercial	Commercial Ventilation	C_VT_CAV	ELC	STANDARD CONSTANT AIR COMMERCIAL VENTILATION SYSTEM	C_VT_CAVST_ELC_N	2040	CVTCAV		74178	$	900	$	20	yrs	15000	CFM	12942	kwh/yr
Commercial	Commercial Ventilation	C_VT_CAV	ELC	HIGH EFFICIENCY CONSTANT AIR COMMERCIAL VENTILATION SYSTEM	C_VT_CAVHE_ELC_N	2020	CVTCAV		74778	$	900	$	20	yrs	15000	CFM	11155	kwh/yr
Commercial	Commercial Ventilation	C_VT_CAV	ELC	HIGH EFFICIENCY CONSTANT AIR COMMERCIAL VENTILATION SYSTEM	C_VT_CAVHE_ELC_N	2030	CVTCAV		74778	$	900	$	20	yrs	15000	CFM	10597	kwh/yr
Commercial	Commercial Ventilation	C_VT_CAV	ELC	HIGH EFFICIENCY CONSTANT AIR COMMERCIAL VENTILATION SYSTEM	C_VT_CAVHE_ELC_N	2040	CVTCAV		74778	$	900	$	20	yrs	15000	CFM	9482	kwh/yr
Commercial	Commercial Ventilation	C_VT_CAV	ELC	REFERENCE CONSTANT AIR COMMERCIAL VENTILATION SYSTEM	C_VT_CAV_ELC_R	2003	CVTCAV		68539	$	900	$	20	yrs	15000	CFM	44858	kwh/yr
Commercial	Commercial Ventilation	C_VT_CAV	ELC	REFERENCE CONSTANT AIR COMMERCIAL VENTILATION SYSTEM	C_VT_CAV_ELC_R	2012	CVTCAV		68539	$	900	$	20	yrs	15000	CFM	43924	kwh/yr
Commercial	Commercial Ventilation	C_VT_CAV	ELC	REFERENCE STANDARD CONSTANT AIR COMMERCIAL VENTILATION SYSTEM	C_VT_CAVST_ELC_R	2015	CVTCAV		68979	$	900	$	20	yrs	15000	CFM	20018	kwh/yr
Commercial	Commercial Ventilation	C_VT_CAV	ELC	REFERENCE HIGH EFFICIENCY CONSTANT AIR COMMERCIAL VENTILATION SYSTEM	C_VT_CAVHE_ELC_R	2015	CVTCAV		68979	$	900	$	20	yrs	15000	CFM	15226	kwh/yr
Commercial	Commercial Ventilation	C_VT_VAV	ELC	STANDARD VARIABLE AIR COMMERCIAL VENTILATION SYSTEM	C_VT_VAVST_ELC_N	2020	CVTVAV		94446	$	900	$	20	yrs	15000	CFM	16425	kwh/yr		No efficiency + capacity is system air flow
Commercial	Commercial Ventilation	C_VT_VAV	ELC	STANDARD VARIABLE AIR COMMERCIAL VENTILATION SYSTEM	C_VT_VAVST_ELC_N	2030	CVTVAV		94446	$	900	$	20	yrs	15000	CFM	15604	kwh/yr
Commercial	Commercial Ventilation	C_VT_VAV	ELC	STANDARD VARIABLE AIR COMMERCIAL VENTILATION SYSTEM	C_VT_VAVST_ELC_N	2040	CVTVAV		94446	$	900	$	20	yrs	15000	CFM	14783	kwh/yr
Commercial	Commercial Ventilation	C_VT_VAV	ELC	HIGH EFFICIENCY VARIABLE AIR COMMERCIAL VENTILATION SYSTEM	C_VT_VAVHE_ELC_N	2020	CVTVAV		94946	$	900	$	20	yrs	15000	CFM	15604	kwh/yr
Commercial	Commercial Ventilation	C_VT_VAV	ELC	HIGH EFFICIENCY VARIABLE AIR COMMERCIAL VENTILATION SYSTEM	C_VT_VAVHE_ELC_N	2030	CVTVAV		94946	$	900	$	20	yrs	15000	CFM	14783	kwh/yr
Commercial	Commercial Ventilation	C_VT_VAV	ELC	HIGH EFFICIENCY VARIABLE AIR COMMERCIAL VENTILATION SYSTEM	C_VT_VAVHE_ELC_N	2040	CVTVAV		94946	$	900	$	20	yrs	15000	CFM	13961	kwh/yr
Commercial	Commercial Ventilation	C_VT_VAV	ELC	REFERENCE VARIABLE AIR COMMERCIAL VENTILATION SYSTEM	C_VT_VAV_ELC_R	2003	CVTVAV		88207	$	900	$	20	yrs	15000	CFM	25839	kwh/yr
Commercial	Commercial Ventilation	C_VT_VAV	ELC	REFERENCE VARIABLE AIR COMMERCIAL VENTILATION SYSTEM	C_VT_VAV_ELC_R	2012	CVTVAV		88207	$	900	$	20	yrs	15000	CFM	24699	kwh/yr
Commercial	Commercial Ventilation	C_VT_VAV	ELC	REFERENCE STANDARD VARIABLE AIR COMMERCIAL VENTILATION SYSTEM	C_VT_VAV_ELC_R	2015	CVTVAV		93846	$	900	$	20	yrs	15000	CFM	18181	kwh/yr
Commercial	Commercial Ventilation	C_VT_VAV	ELC	REFERENCE HIGH EFFICIENCY VARIABLE AIR COMMERCIAL VENTILATION SYSTEM	C_VT_VAV_ELC_R	2015	CVTVAV		94346	$	900	$	20	yrs	15000	CFM	16425	kwh/yr
Commercial	Commercial Water Heater	C_WH_DWH	C_DISTOIL	STANDARD COMMERCIAL OIL WATER HEATER	C_WH_DWHST_DISTOIL_N	2020	CWHDISTOIL	81	5200	$	168	$	13	yrs	300	kbtu/h				efficiency is in thermal efficiency
Commercial	Commercial Water Heater	C_WH_DWH	C_DISTOIL	STANDARD COMMERCIAL OIL WATER HEATER	C_WH_DWHST_DISTOIL_N	2030	CWHDISTOIL	81	5200	$	168	$	13	yrs	300	kbtu/h
Commercial	Commercial Water Heater	C_WH_DWH	C_DISTOIL	STANDARD COMMERCIAL OIL WATER HEATER	C_WH_DWHST_DISTOIL_N	2040	CWHDISTOIL	81	5200	$	168	$	13	yrs	300	kbtu/h
Commercial	Commercial Water Heater	C_WH_DWH	C_DISTOIL	STANDARD COMMERCIAL OIL WATER HEATER	C_WH_DWHST_DISTOIL_N	2050	CWHDISTOIL	81	5200	$	168	$	13	yrs	300	kbtu/h
Commercial	Commercial Water Heater	C_WH_DWH	C_DISTOIL	HIGH EFFICIENCY COMMERCIAL OIL WATER HEATER	C_WH_DWHHE_DISTOIL_N	2020	CWHDISTOIL	82	5200	$	168	$	13	yrs	300	kbtu/h
Commercial	Commercial Water Heater	C_WH_DWH	C_DISTOIL	HIGH EFFICIENCY COMMERCIAL OIL WATER HEATER	C_WH_DWHHE_DISTOIL_N	2030	CWHDISTOIL	82	5200	$	168	$	13	yrs	300	kbtu/h
Commercial	Commercial Water Heater	C_WH_DWH	C_DISTOIL	HIGH EFFICIENCY COMMERCIAL OIL WATER HEATER	C_WH_DWHHE_DISTOIL_N	2040	CWHDISTOIL	82	5200	$	168	$	13	yrs	300	kbtu/h
Commercial	Commercial Water Heater	C_WH_DWH	C_DISTOIL	HIGH EFFICIENCY COMMERCIAL OIL WATER HEATER	C_WH_DWHHE_DISTOIL_N	2050	CWHDISTOIL	82	5200	$	168	$	13	yrs	300	kbtu/h
Commercial	Commercial Water Heater	C_WH_DWH	C_DISTOIL	REFERENCE COMMERCIAL OIL WATER HEATER	C_WH_DWH_DISTOIL_R	2012	CWHDISTOIL	79	5200	$	168	$	13	yrs	300	kbtu/h
Commercial	Commercial Water Heater	C_WH_DWH	C_DISTOIL	REFERENCE STANDARD COMMERCIAL OIL WATER HEATER	C_WH_DWHST_DISTOIL_R	2017	CWHDISTOIL	81	5200	$	168	$	13	yrs	300	kbtu/h
Commercial	Commercial Water Heater	C_WH_DWH	C_DISTOIL	REFERENCE HIGH EFFICIENCY COMMERCIAL OIL WATER HEATER	C_WH_DWHHE_DISTOIL_R	2017	CWHDISTOIL	82	5200	$	168	$	13	yrs	300	kbtu/h
Commercial	Commercial Water Heater	C_WH_HP	ELC	STANDARD COMMERCIAL HEAT PUMP STORAGE WATER HEATER	C_WH_HPST_ELC_N	2020	CWHELC	3.9	50950	$	100	$	15	yrs	50	kW				Efficiency in COPh
Commercial	Commercial Water Heater	C_WH_HP	ELC	STANDARD COMMERCIAL HEAT PUMP STORAGE WATER HEATER	C_WH_HPST_ELC_N	2030	CWHELC	3.9	50950	$	100	$	15	yrs	50	kW
Commercial	Commercial Water Heater	C_WH_HP	ELC	STANDARD COMMERCIAL HEAT PUMP STORAGE WATER HEATER	C_WH_HPST_ELC_N	2040	CWHELC	3.9	50950	$	100	$	15	yrs	50	kW
Commercial	Commercial Water Heater	C_WH_HP	ELC	STANDARD COMMERCIAL HEAT PUMP STORAGE WATER HEATER	C_WH_HPST_ELC_N	2050	CWHELC	3.9	50950	$	100	$	15	yrs	50	kW
Commercial	Commercial Water Heater	C_WH_HP	ELC	REFERENCE COMMERCIAL HEAT PUMP STORAGE WATER HEATER	C_WH_HP_ELC_R	2012	CWHELC	3.9	50950	$	100	$	15	yrs	50	kW
Commercial	Commercial Water Heater	C_WH_HP	ELC	REFERENCE STANDARD COMMERCIAL HEAT PUMP STORAGE WATER HEATER	C_WH_HPST_ELC_R	2017	CWHELC	3.9	50950	$	100	$	15	yrs	50	kW
Commercial	Commercial Water Heater	C_WH_NWH	C_NGA	STANDARD COMMERCIAL GAS STORAGE WATER HEATER	C_WH_NWHST_NGA_N	2020	CWHNGA	82	6150	$	270	$	10	yrs	199	kbtu/h				efficiency is in thermal efficiency
Commercial	Commercial Water Heater	C_WH_NWH	C_NGA	STANDARD COMMERCIAL GAS STORAGE WATER HEATER	C_WH_NWHST_NGA_N	2030	CWHNGA	82	6150	$	270	$	10	yrs	199	kbtu/h
Commercial	Commercial Water Heater	C_WH_NWH	C_NGA	STANDARD COMMERCIAL GAS STORAGE WATER HEATER	C_WH_NWHST_NGA_N	2040	CWHNGA	82	6150	$	270	$	10	yrs	199	kbtu/h
Commercial	Commercial Water Heater	C_WH_NWH	C_NGA	STANDARD COMMERCIAL GAS STORAGE WATER HEATER	C_WH_NWHST_NGA_N	2050	CWHNGA	82	6150	$	270	$	10	yrs	199	kbtu/h
Commercial	Commercial Water Heater	C_WH_NWH	C_NGA	HIGH EFFICIENCY COMMERCIAL GAS STORAGE WATER HEATER	C_WH_NWHHE_NGA_N	2020	CWHNGA	99	6600	$	270	$	10	yrs	199	kbtu/h
Commercial	Commercial Water Heater	C_WH_NWH	C_NGA	HIGH EFFICIENCY COMMERCIAL GAS STORAGE WATER HEATER	C_WH_NWHHE_NGA_N	2030	CWHNGA	99	6600	$	270	$	10	yrs	199	kbtu/h
Commercial	Commercial Water Heater	C_WH_NWH	C_NGA	HIGH EFFICIENCY COMMERCIAL GAS STORAGE WATER HEATER	C_WH_NWHHE_NGA_N	2040	CWHNGA	99	6600	$	270	$	10	yrs	199	kbtu/h
Commercial	Commercial Water Heater	C_WH_NWH	C_NGA	HIGH EFFICIENCY COMMERCIAL GAS STORAGE WATER HEATER	C_WH_NWHHE_NGA_N	2050	CWHNGA	99	6600	$	270	$	10	yrs	199	kbtu/h
Commercial	Commercial Water Heater	C_WH_NWH	C_NGA	REFERENCE COMMERCIAL GAS STORAGE WATER HEATER	C_WH_NWH_NGA_R	2012	CWHNGA	81	6050	$	270	$	13	yrs	199	kbtu/h
Commercial	Commercial Water Heater	C_WH_NWH	C_NGA	REFERENCE STANDARD COMMERCIAL GAS STORAGE WATER HEATER	C_WH_NWHST_NGA_R	2017	CWHNGA	82	6150	$	270	$	10	yrs	199	kbtu/h
Commercial	Commercial Water Heater	C_WH_NWH	C_NGA	REFERENCE HIGH EFFICIENCY COMMERCIAL GAS STORAGE WATER HEATER	C_WH_NWHHE_NGA_R	2017	CWHNGA	99	6600	$	270	$	10	yrs	199	kbtu/h
Commercial	Commercial Water Heater	C_WH_SOL	ELC	STANDARD COMMERCIAL SOLAR WATER HEATER WITH ELECTRIC BACKUP	C_WH_SOLST_ELC_N	2020	CWHELC	2.7	13100	$	25	$	20	yrs	83	sq. ft.				efficiency is in solar energy factor; solar fractions are listed in EIA
Commercial	Commercial Water Heater	C_WH_SOL	ELC	STANDARD COMMERCIAL SOLAR WATER HEATER WITH ELECTRIC BACKUP	C_WH_SOLST_ELC_N	2030	CWHELC	2.7	13100	$	25	$	20	yrs	83	sq. ft.
Commercial	Commercial Water Heater	C_WH_SOL	ELC	STANDARD COMMERCIAL SOLAR WATER HEATER WITH ELECTRIC BACKUP	C_WH_SOLST_ELC_N	2040	CWHELC	2.7	13100	$	25	$	20	yrs	83	sq. ft.
Commercial	Commercial Water Heater	C_WH_SOL	ELC	STANDARD COMMERCIAL SOLAR WATER HEATER WITH ELECTRIC BACKUP	C_WH_SOLST_ELC_N	2050	CWHELC	2.7	13100	$	25	$	20	yrs	83	sq. ft.
Commercial	Commercial Water Heater	C_WH_SOL	ELC	REFERENCE COMMERCIAL SOLAR WATER HEATER WITH ELECTRIC BACKUP	C_WH_SOL_ELC_R	2012	CWHELC	2.5	13100	$	25	$	20	yrs	83	sq. ft.
Commercial	Commercial Water Heater	C_WH_SOL	ELC	REFERENCE STANDARD COMMERCIAL SOLAR WATER HEATER WITH ELECTRIC BACKUP	C_WH_SOLST_ELC_R	2017	CWHELC	2.7	13100	$	25	$	20	yrs	83	sq. ft.
Commercial	Commercial Water Heater	C_WH_EWH	ELC	STANDARD COMMERCIAL ELECTRIC RESISTANCE STORAGE WATER HEATER	C_WH_EWHST_ELC_N	2020	CWHELC	98	3950	$	50	$	12	yrs	18	kW				efficiency is in thermal efficiency; also have data for typical storage capacity
Commercial	Commercial Water Heater	C_WH_EWH	ELC	STANDARD COMMERCIAL ELECTRIC RESISTANCE STORAGE WATER HEATER	C_WH_EWHST_ELC_N	2030	CWHELC	98	3950	$	50	$	12	yrs	18	kW
Commercial	Commercial Water Heater	C_WH_EWH	ELC	STANDARD COMMERCIAL ELECTRIC RESISTANCE STORAGE WATER HEATER	C_WH_EWHST_ELC_N	2040	CWHELC	98	3950	$	50	$	12	yrs	18	kW
Commercial	Commercial Water Heater	C_WH_EWH	ELC	STANDARD COMMERCIAL ELECTRIC RESISTANCE STORAGE WATER HEATER	C_WH_EWHST_ELC_N	2050	CWHELC	98	3950	$	50	$	12	yrs	18	kW
Commercial	Commercial Water Heater	C_WH_EWH	ELC	REFERENCE COMMERCIAL ELECTRIC RESISTANCE STORAGE WATER HEATER	C_WH_EWH_ELC_R	2012	CWHELC	98	3950	$	50	$	12	yrs	18	kW
Commercial	Commercial Water Heater	C_WH_EWH	ELC	REFERENCE STANDARD COMMERCIAL ELECTRIC RESISTANCE STORAGE WATER HEATER	C_WH_EWHST_ELC_R	2017	CWHELC	98	3950	$	50	$	12	yrs	18	kW
Commercial	Commercial Lighting	C_LT_CFL_GSL	ELC	STANDARD COMMERCIAL GENERAL SERVICE 100W CFL BARE SPIRAL	C_LT_CFLST_GSL_N	2020		43.1	107.19	$	2.77	$	2.66287487073423	yrs	1611	lumens
Commercial	Commercial Lighting	C_LT_CFL_GSL	ELC	STANDARD COMMERCIAL GENERAL SERVICE 100W CFL BARE SPIRAL	C_LT_CFLST_GSL_N	2030		45.3	105.96	$	2.58	$	2.79214064115822	yrs	1611	lumens
Commercial	Commercial Lighting	C_LT_CFL_GSL	ELC	STANDARD COMMERCIAL GENERAL SERVICE 100W CFL BARE SPIRAL	C_LT_CFLST_GSL_N	2040		47.6	104.79	$	2.4	$	2.92140641158221	yrs	1611	lumens
Commercial	Commercial Lighting	C_LT_CFL_GSL	ELC	HIGH EFFICIENCY COMMERCIAL GENERAL SERVICE 100W CFL BARE SPIRAL	C_LT_CFLHE_GSL_N	2020		44.6	107.36	$	2.83	$	2.66287487073423	yrs	1640	lumens
Commercial	Commercial Lighting	C_LT_CFL_GSL	ELC	HIGH EFFICIENCY COMMERCIAL GENERAL SERVICE 100W CFL BARE SPIRAL	C_LT_CFLHE_GSL_N	2030		46.9	106.12	$	2.63	$	2.79214064115822	yrs	1640	lumens
Commercial	Commercial Lighting	C_LT_CFL_GSL	ELC	HIGH EFFICIENCY COMMERCIAL GENERAL SERVICE 100W CFL BARE SPIRAL	C_LT_CFLHE_GSL_N	2040		49.3	104.94	$	2.45	$	2.92140641158221	yrs	1640	lumens
Commercial	Commercial Lighting	C_LT_CFL_GSL	ELC	REFERENCE COMMERCIAL GENERAL SERVICE 100W CFL BARE SPIRAL	C_LT_CFL_GSL_R	2003		41.1	88.87	$	3.98	$	2.58531540847983	yrs	1750	lumens
Commercial	Commercial Lighting	C_LT_CFL_GSL	ELC	REFERENCE COMMERCIAL GENERAL SERVICE 100W CFL BARE SPIRAL	C_LT_CFL_GSL_R	2012		41.6	99.65	$	2.5	$	2.58531540847983	yrs	1680	lumens
Commercial	Commercial Lighting	C_LT_CFL_GSL	ELC	REFERENCE STANDARD COMMERCIAL GENERAL SERVICE 100W CFL BARE SPIRAL	C_LT_CFLST_GSL_R	2015		42.7	107.84	$	2.87	$	2.58531540847983	yrs	1611	lumens
Commercial	Commercial Lighting	C_LT_CFL_GSL	ELC	REFERENCE HIGH EFFICIENCY COMMERCIAL GENERAL SERVICE 100W CFL BARE SPIRAL	C_LT_CFLHE_GSL_R	2015		43.5	108.01	$	2.94	$	2.58531540847983	yrs	1640	lumens
Commercial	Commercial Lighting	C_LT_LED_GSL	ELC	STANDARD COMMERCIAL GENERAL SERVICE 100W LED REPLACEMENT LAMP	C_LT_LEDST_GSL_N	2020		83.3	15.32	$	1.23	$	12.4095139607032	yrs	1600	lumens
Commercial	Commercial Lighting	C_LT_LED_GSL	ELC	STANDARD COMMERCIAL GENERAL SERVICE 100W LED REPLACEMENT LAMP	C_LT_LEDST_GSL_N	2030		107.4	9.81	$	0.76	$	12.9265770423992	yrs	1600	lumens
Commercial	Commercial Lighting	C_LT_LED_GSL	ELC	STANDARD COMMERCIAL GENERAL SERVICE 100W LED REPLACEMENT LAMP	C_LT_LEDST_GSL_N	2040		131.6	7.91	$	0.61	$	12.9265770423992	yrs	1600	lumens
Commercial	Commercial Lighting	C_LT_LED_GSL	ELC	HIGH EFFICIENCY COMMERCIAL GENERAL SERVICE 100W LED REPLACEMENT LAMP	C_LT_LEDHE_GSL_N	2020		91.6	15.32	$	1.21	$	12.6680455015512	yrs	1600	lumens
Commercial	Commercial Lighting	C_LT_LED_GSL	ELC	HIGH EFFICIENCY COMMERCIAL GENERAL SERVICE 100W LED REPLACEMENT LAMP	C_LT_LEDHE_GSL_N	2030		127.4	9.81	$	0.76	$	12.9265770423992	yrs	1600	lumens
Commercial	Commercial Lighting	C_LT_LED_GSL	ELC	HIGH EFFICIENCY COMMERCIAL GENERAL SERVICE 100W LED REPLACEMENT LAMP	C_LT_LEDHE_GSL_N	2040		140.3	7.91	$	0.61	$	12.9265770423992	yrs	1600	lumens
Commercial	Commercial Lighting	C_LT_LED_GSL	ELC	REFERENCE COMMERCIAL GENERAL SERVICE 100W LED REPLACEMENT LAMP	C_LT_LED_GSL_R	2009		36.6	43.85	$	7.71	$	5.68769389865564	yrs	1600	lumens
Commercial	Commercial Lighting	C_LT_LED_GSL	ELC	REFERENCE STANDARD COMMERCIAL GENERAL SERVICE 100W LED REPLACEMENT LAMP	C_LT_LEDST_GSL_R	2015		66.2	19.4	$	3	$	6.46328852119959	yrs	1646	lumens
Commercial	Commercial Lighting	C_LT_LED_GSL	ELC	REFERENCE HIGH EFFICIENCY COMMERCIAL GENERAL SERVICE 100W LED REPLACEMENT LAMP	C_LT_LEDHE_GSL_R	2015		67.3	20.09	$	3.11	$	6.46328852119959	yrs	1710	lumens
Commercial	Commercial Lighting	C_LT_HAL_RFL	ELC	STANDARD COMMERCIAL HALOGEN REFLECTOR LAMP (PAR38)	C_LT_HALST_RFL_N	2020		70	109.42	$	16.49	$	0.647668393782383	yrs	1350	lumens
Commercial	Commercial Lighting	C_LT_HAL_RFL	ELC	STANDARD COMMERCIAL HALOGEN REFLECTOR LAMP (PAR38)	C_LT_HALST_RFL_N	2030		67	108.08	$	15.29	$	0.673575129533679	yrs	1350	lumens
Commercial	Commercial Lighting	C_LT_HAL_RFL	ELC	STANDARD COMMERCIAL HALOGEN REFLECTOR LAMP (PAR38)	C_LT_HALST_RFL_N	2040		63	106.8	$	14.18	$	0.699481865284974	yrs	1350	lumens
Commercial	Commercial Lighting	C_LT_HAL_RFL	ELC	REFERENCE COMMERCIAL HALOGEN REFLECTOR LAMP (PAR38)	C_LT_HAL_RFL_R	2003		90	88.39	$	16.99	$	0.621761658031088	yrs	1314	lumens
Commercial	Commercial Lighting	C_LT_HAL_RFL	ELC	REFERENCE COMMERCIAL HALOGEN REFLECTOR LAMP (PAR38)	C_LT_HAL_RFL_R	2012		90	100.83	$	13.71	$	0.621761658031088	yrs	1323	lumens
Commercial	Commercial Lighting	C_LT_HAL_RFL	ELC	REFERENCE STANDARD COMMERCIAL HALOGEN REFLECTOR LAMP (PAR38)	C_LT_HALST_RFL_R	2015		72	110.12	$	17.13	$	0.621761658031088	yrs	1350	lumens
Commercial	Commercial Lighting	C_LT_HIR_RFL	ELC	STANDARD COMMERCIAL HALOGEN INFRARED REFLECTOR LAMP (PAR38)	C_LT_HIRST_RFL_N	2020		68	112.88	$	11.96	$	1.16580310880829	yrs	1453	lumens
Commercial	Commercial Lighting	C_LT_HIR_RFL	ELC	STANDARD COMMERCIAL HALOGEN INFRARED REFLECTOR LAMP (PAR38)	C_LT_HIRST_RFL_N	2030		65	111.37	$	11.02	$	1.21761658031088	yrs	1453	lumens
Commercial	Commercial Lighting	C_LT_HIR_RFL	ELC	STANDARD COMMERCIAL HALOGEN INFRARED REFLECTOR LAMP (PAR38)	C_LT_HIRST_RFL_N	2040		62	109.93	$	10.16	$	1.29533678756477	yrs	1453	lumens
Commercial	Commercial Lighting	C_LT_HIR_RFL	ELC	REFERENCE COMMERCIAL HALOGEN INFRARED REFLECTOR LAMP (PAR38)	C_LT_HIR_RFL_R	2003		70	90.37	$	16.13	$	0.77720207253886	yrs	1260	lumens
Commercial	Commercial Lighting	C_LT_HIR_RFL	ELC	REFERENCE COMMERCIAL HALOGEN INFRARED REFLECTOR LAMP (PAR38)	C_LT_HIR_RFL_R	2012		70	112.71	$	21.87	$	0.932642487046632	yrs	1407	lumens
Commercial	Commercial Lighting	C_LT_HIR_RFL	ELC	REFERENCE STANDARD COMMERCIAL HALOGEN INFRARED REFLECTOR LAMP (PAR38)	C_LT_HIRST_RFL_R	2015		70	113.67	$	12.46	$	1.13989637305699	yrs	1453	lumens
Commercial	Commercial Lighting	C_LT_LED_RFL	ELC	STANDARD COMMERCIAL LED REFLECTOR LIGHTING (PAR38)	C_LT_LEDST_RFL_N	2020		98	22.3	$	1.76	$	12.6943005181347	yrs	1400	lumens
Commercial	Commercial Lighting	C_LT_LED_RFL	ELC	STANDARD COMMERCIAL LED REFLECTOR LIGHTING (PAR38)	C_LT_LEDST_RFL_N	2030		127	14.84	$	1.15	$	12.9533678756477	yrs	1400	lumens
Commercial	Commercial Lighting	C_LT_LED_RFL	ELC	STANDARD COMMERCIAL LED REFLECTOR LIGHTING (PAR38)	C_LT_LEDST_RFL_N	2040		156	10.64	$	0.82	$	12.9533678756477	yrs	1400	lumens
Commercial	Commercial Lighting	C_LT_LED_RFL	ELC	HIGH EFFICIENCY COMMERCIAL LED REFLECTOR LIGHTING (PAR38)	C_LT_LEDHE_RFL_N	2020		108	22.3	$	1.76	$	12.6943005181347	yrs	1400	lumens
Commercial	Commercial Lighting	C_LT_LED_RFL	ELC	HIGH EFFICIENCY COMMERCIAL LED REFLECTOR LIGHTING (PAR38)	C_LT_LEDHE_RFL_N	2030		151	14.84	$	1.15	$	12.9533678756477	yrs	1400	lumens
Commercial	Commercial Lighting	C_LT_LED_RFL	ELC	HIGH EFFICIENCY COMMERCIAL LED REFLECTOR LIGHTING (PAR38)	C_LT_LEDHE_RFL_N	2040		194	10.64	$	0.82	$	12.9533678756477	yrs	1400	lumens
Commercial	Commercial Lighting	C_LT_LED_RFL	ELC	REFERENCE COMMERCIAL LED REFLECTOR LIGHTING (PAR38)	C_LT_LED_RFL_R	2012		57	56.99	$	10	$	5.69948186528497	yrs	1045	lumens
Commercial	Commercial Lighting	C_LT_LED_RFL	ELC	REFERENCE STANDARD COMMERCIAL LED REFLECTOR LIGHTING (PAR38)	C_LT_LEDST_RFL_R	2015		78	32.93	$	4.54	$	7.25388601036269	yrs	1328	lumens
Commercial	Commercial Lighting	C_LT_LED_RFL	ELC	REFERENCE HIGH EFFICIENCY COMMERCIAL LED REFLECTOR LIGHTING (PAR38)	C_LT_LEDHE_RFL_R	2015		108	41.63	$	6.43	$	6.47668393782383	yrs	1958	lumens
Commercial	Commercial Lighting	C_LT_T8_LFL	ELC	STANDARD COMMERCIAL 4-FT T8 F32 COMMODITY IN 2-LAMP SYSTEM	C_LT_T8ST_LFL_N	2020		81	79.21	$	7.12	$	5.42540073982737	yrs	2770	lumens
Commercial	Commercial Lighting	C_LT_T8_LFL	ELC	STANDARD COMMERCIAL 4-FT T8 F32 COMMODITY IN 2-LAMP SYSTEM	C_LT_T8ST_LFL_N	2030		82	77	$	6.68	$	5.67200986436498	yrs	2770	lumens
Commercial	Commercial Lighting	C_LT_T8_LFL	ELC	STANDARD COMMERCIAL 4-FT T8 F32 COMMODITY IN 2-LAMP SYSTEM	C_LT_T8ST_LFL_N	2040		84	74.9	$	6.27	$	5.91861898890259	yrs	2770	lumens
Commercial	Commercial Lighting	C_LT_T8_LFL	ELC	HIGH EFFICIENCY COMMERCIAL 4-FT T8 F32 COMMODITY IN 2-LAMP SYSTEM	C_LT_T8HE_LFL_N	2020		85	83.14	$	7.53	$	6.1652281134402	yrs	2915	lumens
Commercial	Commercial Lighting	C_LT_T8_LFL	ELC	HIGH EFFICIENCY COMMERCIAL 4-FT T8 F32 COMMODITY IN 2-LAMP SYSTEM	C_LT_T8HE_LFL_N	2030		87	80.74	$	7.02	$	6.41183723797781	yrs	2915	lumens
Commercial	Commercial Lighting	C_LT_T8_LFL	ELC	HIGH EFFICIENCY COMMERCIAL 4-FT T8 F32 COMMODITY IN 2-LAMP SYSTEM	C_LT_T8HE_LFL_N	2040		88	78.46	$	6.55	$	6.65844636251541	yrs	2915	lumens
Commercial	Commercial Lighting	C_LT_T8_LFL	ELC	REFERENCE COMMERCIAL 4-FT T8 F32 COMMODITY IN 2-LAMP SYSTEM	C_LT_T8_LFL_R	2003		50	74	$	3.03	$	4.93218249075216	yrs	2520	lumens
Commercial	Commercial Lighting	C_LT_T8_LFL	ELC	REFERENCE COMMERCIAL 4-FT T8 F32 COMMODITY IN 2-LAMP SYSTEM	C_LT_T8_LFL_R	2012		86	80.64	$	6.59	$	5.91861898890259	yrs	2725	lumens
Commercial	Commercial Lighting	C_LT_T8_LFL	ELC	REFERENCE STANDARD COMMERCIAL 4-FT T8 F32 COMMODITY IN 2-LAMP SYSTEM	C_LT_T8ST_LFL_R	2015		80	80.35	$	7.35	$	5.17879161528977	yrs	2770	lumens
Commercial	Commercial Lighting	C_LT_T8_LFL	ELC	REFERENCE HIGH EFFICIENCY COMMERCIAL 4-FT T8 F32 COMMODITY IN 2-LAMP SYSTEM	C_LT_T8HE_LFL_R	2015		84	84.38	$	7.8	$	5.91861898890259	yrs	2915	lumens
Commercial	Commercial Lighting	C_LT_T5_LFL	ELC	STANDARD COMMERCIAL 4-FT T5 F28 IN 2-LAMP SYSTEM	C_LT_T5ST_LFL_N	2020		90	155.9	$	5.09	$	7.64488286066584	yrs	2697	lumens
Commercial	Commercial Lighting	C_LT_T5_LFL	ELC	STANDARD COMMERCIAL 4-FT T5 F28 IN 2-LAMP SYSTEM	C_LT_T5ST_LFL_N	2030		92	149.94	$	4.78	$	7.89149198520345	yrs	2697	lumens
Commercial	Commercial Lighting	C_LT_T5_LFL	ELC	STANDARD COMMERCIAL 4-FT T5 F28 IN 2-LAMP SYSTEM	C_LT_T5ST_LFL_N	2040		94	144.28	$	4.48	$	8.38471023427867	yrs	2697	lumens
Commercial	Commercial Lighting	C_LT_T5_LFL	ELC	HIGH EFFICIENCY COMMERCIAL 4-FT T5 F28 IN 2-LAMP SYSTEM	C_LT_T5HE_LFL_N	2020		97	156.99	$	5.38	$	7.64488286066584	yrs	2898	lumens
Commercial	Commercial Lighting	C_LT_T5_LFL	ELC	HIGH EFFICIENCY COMMERCIAL 4-FT T5 F28 IN 2-LAMP SYSTEM	C_LT_T5HE_LFL_N	2030		99	150.98	$	5.04	$	7.89149198520345	yrs	2898	lumens
Commercial	Commercial Lighting	C_LT_T5_LFL	ELC	HIGH EFFICIENCY COMMERCIAL 4-FT T5 F28 IN 2-LAMP SYSTEM	C_LT_T5HE_LFL_N	2040		101	145.27	$	4.71	$	8.38471023427867	yrs	2898	lumens
Commercial	Commercial Lighting	C_LT_T5_LFL	ELC	REFERENCE COMMERCIAL 4-FT T5 F28 IN 2-LAMP SYSTEM	C_LT_T5_LFL_R	2003		71	164.95	$	2.81	$	4.93218249075216	yrs	2660	lumens
Commercial	Commercial Lighting	C_LT_T5_LFL	ELC	REFERENCE COMMERCIAL 4-FT T5 F28 IN 2-LAMP SYSTEM	C_LT_T5_LFL_R	2012		89	159.06	$	4.98	$	7.39827373612824	yrs	2697	lumens
Commercial	Commercial Lighting	C_LT_T5_LFL	ELC	REFERENCE STANDARD COMMERCIAL 4-FT T5 F28 IN 2-LAMP SYSTEM	C_LT_T5ST_LFL_R	2015		89	158.99	$	5.26	$	7.39827373612824	yrs	2697	lumens
Commercial	Commercial Lighting	C_LT_T5_LFL	ELC	REFERENCE HIGH EFFICIENCY COMMERCIAL 4-FT T5 F28 IN 2-LAMP SYSTEM	C_LT_T5HE_LFL_R	2015		96	160.11	$	5.57	$	7.39827373612824	yrs	2898	lumens
Commercial	Commercial Lighting	C_LT_LED_LFL	ELC	STANDARD COMMERCIAL 4-FT LINEAR LED REPLACEMENT LAMP IN 2-LAMP SYSTEM	C_LT_LEDST_LFL_N	2020		128	49.81	$	4.12	$	12.0838471023428	yrs	2100	lumens
Commercial	Commercial Lighting	C_LT_LED_LFL	ELC	STANDARD COMMERCIAL 4-FT LINEAR LED REPLACEMENT LAMP IN 2-LAMP SYSTEM	C_LT_LEDST_LFL_N	2030		158	37.49	$	3.04	$	12.3304562268804	yrs	2100	lumens
Commercial	Commercial Lighting	C_LT_LED_LFL	ELC	STANDARD COMMERCIAL 4-FT LINEAR LED REPLACEMENT LAMP IN 2-LAMP SYSTEM	C_LT_LEDST_LFL_N	2040		184	31.84	$	2.58	$	12.3304562268804	yrs	2100	lumens
Commercial	Commercial Lighting	C_LT_LED_LFL	ELC	HIGH EFFICIENCY COMMERCIAL 4-FT LINEAR LED REPLACEMENT LAMP IN 2-LAMP SYSTEM	C_LT_LEDHE_LFL_N	2020		142	49.81	$	4.12	$	12.0838471023428	yrs	2100	lumens
Commercial	Commercial Lighting	C_LT_LED_LFL	ELC	HIGH EFFICIENCY COMMERCIAL 4-FT LINEAR LED REPLACEMENT LAMP IN 2-LAMP SYSTEM	C_LT_LEDHE_LFL_N	2030		191	37.49	$	3.04	$	12.3304562268804	yrs	2100	lumens
Commercial	Commercial Lighting	C_LT_LED_LFL	ELC	HIGH EFFICIENCY COMMERCIAL 4-FT LINEAR LED REPLACEMENT LAMP IN 2-LAMP SYSTEM	C_LT_LEDHE_LFL_N	2040		221	31.84	$	2.58	$	12.3304562268804	yrs	2100	lumens
Commercial	Commercial Lighting	C_LT_LED_LFL	ELC	REFERENCE COMMERCIAL 4-FT LINEAR LED REPLACEMENT LAMP IN 2-LAMP SYSTEM	C_LT_LED_LFL_R	2012		85	495.15	$	40.16	$	12.3304562268804	yrs	2091	lumens
Commercial	Commercial Lighting	C_LT_LED_LFL	ELC	REFERENCE STANDARD COMMERCIAL 4-FT LINEAR LED REPLACEMENT LAMP IN 2-LAMP SYSTEM	C_LT_LEDST_LFL_R	2015		104	95.9	$	8.64	$	11.0974106041924	yrs	2151	lumens
Commercial	Commercial Lighting	C_LT_LED_LFL	ELC	REFERENCE HIGH EFFICIENCY COMMERCIAL 4-FT LINEAR LED REPLACEMENT LAMP IN 2-LAMP SYSTEM	C_LT_LEDHE_LFL_R	2015		117	103.65	$	8.41	$	12.3304562268804	yrs	2303	lumens
Commercial	Commercial Lighting	C_LT_LUM_LFL	ELC	STANDARD COMMERCIAL 4-FT LINEAR LED LUMINAIRE TO REPLACE 2-LAMP SYSTEMS	C_LT_LUMST_LFL_N	2020		137	133.08	$	5.56	$	23.921085080148	yrs	5000	lumens
Commercial	Commercial Lighting	C_LT_LUM_LFL	ELC	STANDARD COMMERCIAL 4-FT LINEAR LED LUMINAIRE TO REPLACE 2-LAMP SYSTEMS	C_LT_LUMST_LFL_N	2030		181	86.7	$	3.52	$	24.6609124537608	yrs	5000	lumens
Commercial	Commercial Lighting	C_LT_LUM_LFL	ELC	STANDARD COMMERCIAL 4-FT LINEAR LED LUMINAIRE TO REPLACE 2-LAMP SYSTEMS	C_LT_LUMST_LFL_N	2040		225	62.06	$	2.52	$	24.6609124537608	yrs	5000	lumens
Commercial	Commercial Lighting	C_LT_LUM_LFL	ELC	HIGH EFFICIENCY COMMERCIAL 4-FT LINEAR LED LUMINAIRE TO REPLACE 2-LAMP SYSTEMS	C_LT_LUMHE_LFL_N	2020		164	133.08	$	5.56	$	23.921085080148	yrs	5000	lumens
Commercial	Commercial Lighting	C_LT_LUM_LFL	ELC	HIGH EFFICIENCY COMMERCIAL 4-FT LINEAR LED LUMINAIRE TO REPLACE 2-LAMP SYSTEMS	C_LT_LUMHE_LFL_N	2030		230	86.7	$	3.52	$	24.6609124537608	yrs	5000	lumens
Commercial	Commercial Lighting	C_LT_LUM_LFL	ELC	HIGH EFFICIENCY COMMERCIAL 4-FT LINEAR LED LUMINAIRE TO REPLACE 2-LAMP SYSTEMS	C_LT_LUMHE_LFL_N	2040		230	62.06	$	2.52	$	24.6609124537608	yrs	5000	lumens
Commercial	Commercial Lighting	C_LT_LUM_LFL	ELC	REFERENCE COMMERCIAL 4-FT LINEAR LED LUMINAIRE TO REPLACE 2-LAMP SYSTEMS	C_LT_LUM_LFL_R	2003		15	270.44	$	21.93	$	12.3304562268804	yrs	548	lumens
Commercial	Commercial Lighting	C_LT_LUM_LFL	ELC	REFERENCE COMMERCIAL 4-FT LINEAR LED LUMINAIRE TO REPLACE 2-LAMP SYSTEMS	C_LT_LUM_LFL_R	2012		94	642.87	$	38.91	$	16.5228113440197	yrs	4818	lumens
Commercial	Commercial Lighting	C_LT_LUM_LFL	ELC	REFERENCE STANDARD COMMERCIAL 4-FT LINEAR LED LUMINAIRE TO REPLACE 2-LAMP SYSTEMS	C_LT_LUMST_LFL_R	2015		100	210.71	$	15.26	$	13.810110974106	yrs	5697	lumens
Commercial	Commercial Lighting	C_LT_LUM_LFL	ELC	REFERENCE HIGH EFFICIENCY COMMERCIAL 4-FT LINEAR LED LUMINAIRE TO REPLACE 2-LAMP SYSTEMS	C_LT_LUMHE_LFL_R	2015		122	547.66	$	44.41	$	12.3304562268804	yrs	4918	lumens
Residential	Residential Cooling	R_SC_RAC	ELC	STANDARD ROOM AIR CONDITIONER	R_SC_RACST_ELC_N	2020	RSCRAC	12	700	$	0	$	13	yrs	10.5	kbtu/h				efficiency is in CEER (btu/Wh)
Residential	Residential Cooling	R_SC_RAC	ELC	STANDARD ROOM AIR CONDITIONER	R_SC_RACST_ELC_N	2030	RSCRAC	12.3	700	$	0	$	13	yrs	10.5	kbtu/h
Residential	Residential Cooling	R_SC_RAC	ELC	STANDARD ROOM AIR CONDITIONER	R_SC_RACST_ELC_N	2040	RSCRAC	12.5	700	$	0	$	13	yrs	10.5	kbtu/h
Residential	Residential Cooling	R_SC_RAC	ELC	STANDARD ROOM AIR CONDITIONER	R_SC_RACST_ELC_N	2050	RSCRAC	12.5	700	$	0	$	13	yrs	10.5	kbtu/h
Residential	Residential Cooling	R_SC_RAC	ELC	HIGH EFFICIENCY ROOM AIR CONDITIONER	R_SC_RACHE_ELC_N	2020	RSCRAC	12.5	830	$	0	$	13	yrs	10.5	kbtu/h
Residential	Residential Cooling	R_SC_RAC	ELC	HIGH EFFICIENCY ROOM AIR CONDITIONER	R_SC_RACHE_ELC_N	2030	RSCRAC	13	830	$	0	$	13	yrs	10.5	kbtu/h
Residential	Residential Cooling	R_SC_RAC	ELC	HIGH EFFICIENCY ROOM AIR CONDITIONER	R_SC_RACHE_ELC_N	2040	RSCRAC	13.5	830	$	0	$	13	yrs	10.5	kbtu/h
Residential	Residential Cooling	R_SC_RAC	ELC	HIGH EFFICIENCY ROOM AIR CONDITIONER	R_SC_RACHE_ELC_N	2050	RSCRAC	13.5	830	$	0	$	13	yrs	10.5	kbtu/h
Residential	Residential Cooling	R_SC_RAC	ELC	REFERENCE ROOM AIR CONDITIONER	R_SC_RACELC_R	2009	RSCRAC	9.3	680	$	0	$	13	yrs	10.5	kbtu/h
Residential	Residential Cooling	R_SC_RAC	ELC	REFERENCE ROOM AIR CONDITIONER	R_SC_RACELC_R	2015	RSCRAC	10.9	700	$	0	$	13	yrs	10.5	kbtu/h
Residential	Residential Cooling	R_SC_RAC	ELC	REFERENCE STANDARD ROOM AIR CONDITIONER	R_SC_RACST_ELC_R	2017	RSCRAC	12	700	$	0	$	13	yrs	10.5	kbtu/h
Residential	Residential Cooling	R_SC_RAC	ELC	REFERENCE HIGH EFFICIENCY ROOM AIR CONDITIONER	R_SC_RACHE_ELC_R	2017	RSCRAC	12	700	$	0	$	13	yrs	10.5	kbtu/h
Residential	Residential Cooling	R_SC_RAC	ELCDIST_R	STANDARD ROOM AIR CONDITIONER	R_SC_RACST_ELC_N	2020	RSCRAC	12	700	$	0	$	13	yrs	10.5	kbtu/h
Residential	Residential Cooling	R_SC_RAC	ELCDIST_R	STANDARD ROOM AIR CONDITIONER	R_SC_RACST_ELC_N	2030	RSCRAC	12.3	700	$	0	$	13	yrs	10.5	kbtu/h
Residential	Residential Cooling	R_SC_RAC	ELCDIST_R	STANDARD ROOM AIR CONDITIONER	R_SC_RACST_ELC_N	2040	RSCRAC	12.5	700	$	0	$	13	yrs	10.5	kbtu/h
Residential	Residential Cooling	R_SC_RAC	ELCDIST_R	STANDARD ROOM AIR CONDITIONER	R_SC_RACST_ELC_N	2050	RSCRAC	12.5	700	$	0	$	13	yrs	10.5	kbtu/h
Residential	Residential Cooling	R_SC_RAC	ELCDIST_R	HIGH EFFICIENCY ROOM AIR CONDITIONER	R_SC_RACHE_ELC_N	2020	RSCRAC	12.5	830	$	0	$	13	yrs	10.5	kbtu/h
Residential	Residential Cooling	R_SC_RAC	ELCDIST_R	HIGH EFFICIENCY ROOM AIR CONDITIONER	R_SC_RACHE_ELC_N	2030	RSCRAC	13	830	$	0	$	13	yrs	10.5	kbtu/h
Residential	Residential Cooling	R_SC_RAC	ELCDIST_R	HIGH EFFICIENCY ROOM AIR CONDITIONER	R_SC_RACHE_ELC_N	2040	RSCRAC	13.5	830	$	0	$	13	yrs	10.5	kbtu/h
Residential	Residential Cooling	R_SC_RAC	ELCDIST_R	HIGH EFFICIENCY ROOM AIR CONDITIONER	R_SC_RACHE_ELC_N	2050	RSCRAC	13.5	830	$	0	$	13	yrs	10.5	kbtu/h
Residential	Residential Cooling	R_SC_RAC	ELCDIST_R	REFERENCE ROOM AIR CONDITIONER	R_SC_RACELC_R	2009	RSCRAC	9.3	680	$	0	$	13	yrs	10.5	kbtu/h
Residential	Residential Cooling	R_SC_RAC	ELCDIST_R	REFERENCE ROOM AIR CONDITIONER	R_SC_RACELC_R	2015	RSCRAC	10.9	700	$	0	$	13	yrs	10.5	kbtu/h
Residential	Residential Cooling	R_SC_RAC	ELCDIST_R	REFERENCE STANDARD ROOM AIR CONDITIONER	R_SC_RACST_ELC_R	2017	RSCRAC	12	700	$	0	$	13	yrs	10.5	kbtu/h
Residential	Residential Cooling	R_SC_RAC	ELCDIST_R	REFERENCE HIGH EFFICIENCY ROOM AIR CONDITIONER	R_SC_RACHE_ELC_R	2017	RSCRAC	12	700	$	0	$	13	yrs	10.5	kbtu/h
Residential	Residential Cooling	R_SC_CAC	ELC	STANDARD CENTRAL AIR CONDITIONER	R_SC_CACST_ELC_N	2020	RSCCAC	13.9	3650	$	125	$	25	yrs	36	kbtu/h				efficiency in SEER
Residential	Residential Cooling	R_SC_CAC	ELC	STANDARD CENTRAL AIR CONDITIONER	R_SC_CACST_ELC_N	2030	RSCCAC	14.4	3700	$	125	$	25	yrs	36	kbtu/h
Residential	Residential Cooling	R_SC_CAC	ELC	STANDARD CENTRAL AIR CONDITIONER	R_SC_CACST_ELC_N	2040	RSCCAC	14.4	3700	$	125	$	25	yrs	36	kbtu/h
Residential	Residential Cooling	R_SC_CAC	ELC	STANDARD CENTRAL AIR CONDITIONER	R_SC_CACST_ELC_N	2050	RSCCAC	14.4	3700	$	125	$	25	yrs	36	kbtu/h
Residential	Residential Cooling	R_SC_CAC	ELC	HIGH EFFICIENCY CENTRAL AIR CONDITIONER	R_SC_CACHE_ELC_N	2020	RSCCAC	16.5	4650	$	125	$	25	yrs	36	kbtu/h
Residential	Residential Cooling	R_SC_CAC	ELC	HIGH EFFICIENCY CENTRAL AIR CONDITIONER	R_SC_CACHE_ELC_N	2030	RSCCAC	16.5	4650	$	125	$	25	yrs	36	kbtu/h
Residential	Residential Cooling	R_SC_CAC	ELC	HIGH EFFICIENCY CENTRAL AIR CONDITIONER	R_SC_CACHE_ELC_N	2040	RSCCAC	16.5	4650	$	125	$	25	yrs	36	kbtu/h
Residential	Residential Cooling	R_SC_CAC	ELC	HIGH EFFICIENCY CENTRAL AIR CONDITIONER	R_SC_CACHE_ELC_N	2050	RSCCAC	16.5	4650	$	125	$	25	yrs	36	kbtu/h
Residential	Residential Cooling	R_SC_CAC	ELC	REFERENCE CENTRAL AIR CONDITIONER	R_SC_CACELC_R	2009	RSCCAC	11.4	2150	$	125	$	25	yrs	36	kbtu/h
Residential	Residential Cooling	R_SC_CAC	ELC	REFERENCE CENTRAL AIR CONDITIONER	R_SC_CACELC_R	2015	RSCCAC	12.5	3400	$	125	$	25	yrs	36	kbtu/h
Residential	Residential Cooling	R_SC_CAC	ELC	REFERENCE STANDARD CENTRAL AIR CONDITIONER	R_SC_CACST_ELC_R	2017	RSCCAC	13.9	3650	$	125	$	25	yrs	36	kbtu/h
Residential	Residential Cooling	R_SC_CAC	ELC	REFERENCE HIGH EFFICIENCY CENTRAL AIR CONDITIONER	R_SC_CACHE_ELC_R	2017	RSCCAC	16.5	4650	$	125	$	25	yrs	36	kbtu/h
Residential	Residential Cooling	R_SC_CAC	ELCDIST_R	STANDARD CENTRAL AIR CONDITIONER	R_SC_CACST_ELC_N	2020	RSCCAC	13.9	3650	$	125	$	25	yrs	36	kbtu/h
Residential	Residential Cooling	R_SC_CAC	ELCDIST_R	STANDARD CENTRAL AIR CONDITIONER	R_SC_CACST_ELC_N	2030	RSCCAC	14.4	3700	$	125	$	25	yrs	36	kbtu/h
Residential	Residential Cooling	R_SC_CAC	ELCDIST_R	STANDARD CENTRAL AIR CONDITIONER	R_SC_CACST_ELC_N	2040	RSCCAC	14.4	3700	$	125	$	25	yrs	36	kbtu/h
Residential	Residential Cooling	R_SC_CAC	ELCDIST_R	STANDARD CENTRAL AIR CONDITIONER	R_SC_CACST_ELC_N	2050	RSCCAC	14.4	3700	$	125	$	25	yrs	36	kbtu/h
Residential	Residential Cooling	R_SC_CAC	ELCDIST_R	HIGH EFFICIENCY CENTRAL AIR CONDITIONER	R_SC_CACHE_ELC_N	2020	RSCCAC	16.5	4650	$	125	$	25	yrs	36	kbtu/h
Residential	Residential Cooling	R_SC_CAC	ELCDIST_R	HIGH EFFICIENCY CENTRAL AIR CONDITIONER	R_SC_CACHE_ELC_N	2030	RSCCAC	16.5	4650	$	125	$	25	yrs	36	kbtu/h
Residential	Residential Cooling	R_SC_CAC	ELCDIST_R	HIGH EFFICIENCY CENTRAL AIR CONDITIONER	R_SC_CACHE_ELC_N	2040	RSCCAC	16.5	4650	$	125	$	25	yrs	36	kbtu/h
Residential	Residential Cooling	R_SC_CAC	ELCDIST_R	HIGH EFFICIENCY CENTRAL AIR CONDITIONER	R_SC_CACHE_ELC_N	2050	RSCCAC	16.5	4650	$	125	$	25	yrs	36	kbtu/h
Residential	Residential Cooling	R_SC_CAC	ELCDIST_R	REFERENCE CENTRAL AIR CONDITIONER	R_SC_CACELC_R	2009	RSCCAC	11.4	2150	$	125	$	25	yrs	36	kbtu/h
Residential	Residential Cooling	R_SC_CAC	ELCDIST_R	REFERENCE CENTRAL AIR CONDITIONER	R_SC_CACELC_R	2015	RSCCAC	12.5	3400	$	125	$	25	yrs	36	kbtu/h
Residential	Residential Cooling	R_SC_CAC	ELCDIST_R	REFERENCE STANDARD CENTRAL AIR CONDITIONER	R_SC_CACST_ELC_R	2017	RSCCAC	13.9	3650	$	125	$	25	yrs	36	kbtu/h
Residential	Residential Cooling	R_SC_CAC	ELCDIST_R	REFERENCE HIGH EFFICIENCY CENTRAL AIR CONDITIONER	R_SC_CACHE_ELC_R	2017	RSCCAC	16.5	4650	$	125	$	25	yrs	36	kbtu/h
Residential	Residential Cooling	R_SC_HP_ELC	ELC	STANDARD AIR SOURCE HEAT PUMP - COOLING	R_SC_HPST_ELC_N	2020	RSCHP	15.3	5100	$	125	$	22	yrs	36	kbtu/h				efficiency in SEER
Residential	Residential Cooling	R_SC_HP_ELC	ELC	STANDARD AIR SOURCE HEAT PUMP - COOLING	R_SC_HPST_ELC_N	2030	RSCHP	15.8	5150	$	125	$	22	yrs	36	kbtu/h
Residential	Residential Cooling	R_SC_HP_ELC	ELC	STANDARD AIR SOURCE HEAT PUMP - COOLING	R_SC_HPST_ELC_N	2040	RSCHP	15.8	5150	$	125	$	22	yrs	36	kbtu/h
Residential	Residential Cooling	R_SC_HP_ELC	ELC	STANDARD AIR SOURCE HEAT PUMP - COOLING	R_SC_HPST_ELC_N	2050	RSCHP	15.8	5150	$	125	$	22	yrs	36	kbtu/h
Residential	Residential Cooling	R_SC_HP_ELC	ELC	HIGH EFFICIENCY AIR SOURCE HEAT PUMP - COOLING	R_SC_HPHE_ELC_N	2020	RSCHP	19	6100	$	125	$	22	yrs	36	kbtu/h
Residential	Residential Cooling	R_SC_HP_ELC	ELC	HIGH EFFICIENCY AIR SOURCE HEAT PUMP - COOLING	R_SC_HPHE_ELC_N	2030	RSCHP	19	6100	$	125	$	22	yrs	36	kbtu/h
Residential	Residential Cooling	R_SC_HP_ELC	ELC	HIGH EFFICIENCY AIR SOURCE HEAT PUMP - COOLING	R_SC_HPHE_ELC_N	2040	RSCHP	19	6100	$	125	$	22	yrs	36	kbtu/h
Residential	Residential Cooling	R_SC_HP_ELC	ELC	HIGH EFFICIENCY AIR SOURCE HEAT PUMP - COOLING	R_SC_HPHE_ELC_N	2050	RSCHP	19	6100	$	125	$	22	yrs	36	kbtu/h
Residential	Residential Cooling	R_SC_HP_ELC	ELC	REFERENCE AIR SOURCE HEAT PUMP - COOLING	R_SC_HPELC_R	2009	RSCHP	12	3000	$	125	$	22	yrs	36	kbtu/h
Residential	Residential Cooling	R_SC_HP_ELC	ELC	REFERENCE AIR SOURCE HEAT PUMP - COOLING	R_SC_HPELC_R	2015	RSCHP	13.1	3250	$	125	$	22	yrs	36	kbtu/h
Residential	Residential Cooling	R_SC_HP_ELC	ELC	REFERENCE STANDARD AIR SOURCE HEAT PUMP - COOLING	R_SC_HPST_ELC_R	2017	RSCHP	15.3	5100	$	125	$	22	yrs	36	kbtu/h
Residential	Residential Cooling	R_SC_HP_ELC	ELC	REFERENCE HIGH EFFICIENCY AIR SOURCE HEAT PUMP - COOLING	R_SC_HPHE_ELC_R	2017	RSCHP	19	6100	$	125	$	22	yrs	36	kbtu/h
Residential	Residential Cooling	R_SC_HP_ELC	ELCDIST_R	STANDARD AIR SOURCE HEAT PUMP - COOLING	R_SC_HPST_ELC_N	2020	RSCHP	15.3	5100	$	125	$	22	yrs	36	kbtu/h
Residential	Residential Cooling	R_SC_HP_ELC	ELCDIST_R	STANDARD AIR SOURCE HEAT PUMP - COOLING	R_SC_HPST_ELC_N	2030	RSCHP	15.8	5150	$	125	$	22	yrs	36	kbtu/h
Residential	Residential Cooling	R_SC_HP_ELC	ELCDIST_R	STANDARD AIR SOURCE HEAT PUMP - COOLING	R_SC_HPST_ELC_N	2040	RSCHP	15.8	5150	$	125	$	22	yrs	36	kbtu/h
Residential	Residential Cooling	R_SC_HP_ELC	ELCDIST_R	STANDARD AIR SOURCE HEAT PUMP - COOLING	R_SC_HPST_ELC_N	2050	RSCHP	15.8	5150	$	125	$	22	yrs	36	kbtu/h
Residential	Residential Cooling	R_SC_HP_ELC	ELCDIST_R	HIGH EFFICIENCY AIR SOURCE HEAT PUMP - COOLING	R_SC_HPHE_ELC_N	2020	RSCHP	19	6100	$	125	$	22	yrs	36	kbtu/h
Residential	Residential Cooling	R_SC_HP_ELC	ELCDIST_R	HIGH EFFICIENCY AIR SOURCE HEAT PUMP - COOLING	R_SC_HPHE_ELC_N	2030	RSCHP	19	6100	$	125	$	22	yrs	36	kbtu/h
Residential	Residential Cooling	R_SC_HP_ELC	ELCDIST_R	HIGH EFFICIENCY AIR SOURCE HEAT PUMP - COOLING	R_SC_HPHE_ELC_N	2040	RSCHP	19	6100	$	125	$	22	yrs	36	kbtu/h
Residential	Residential Cooling	R_SC_HP_ELC	ELCDIST_R	HIGH EFFICIENCY AIR SOURCE HEAT PUMP - COOLING	R_SC_HPHE_ELC_N	2050	RSCHP	19	6100	$	125	$	22	yrs	36	kbtu/h
Residential	Residential Cooling	R_SC_HP_ELC	ELCDIST_R	REFERENCE AIR SOURCE HEAT PUMP - COOLING	R_SC_HPELC_R	2009	RSCHP	12	3000	$	125	$	22	yrs	36	kbtu/h
Residential	Residential Cooling	R_SC_HP_ELC	ELCDIST_R	REFERENCE AIR SOURCE HEAT PUMP - COOLING	R_SC_HPELC_R	2015	RSCHP	13.1	3250	$	125	$	22	yrs	36	kbtu/h
Residential	Residential Cooling	R_SC_HP_ELC	ELCDIST_R	REFERENCE STANDARD AIR SOURCE HEAT PUMP - COOLING	R_SC_HPST_ELC_R	2017	RSCHP	15.3	5100	$	125	$	22	yrs	36	kbtu/h
Residential	Residential Cooling	R_SC_HP_ELC	ELCDIST_R	REFERENCE HIGH EFFICIENCY AIR SOURCE HEAT PUMP - COOLING	R_SC_HPHE_ELC_R	2017	RSCHP	19	6100	$	125	$	22	yrs	36	kbtu/h
Residential	Residential Cooling	R_SC_HP_GEO	ELC	STANDARD GEOTHERMAL HEAT PUMP - COOLING	R_SC_HPST_GEO_N	2020	RSCHP	17.3	19650	$	75	$	21	yrs	36	kbtu/h				efficiency in EER (cooling)
Residential	Residential Cooling	R_SC_HP_GEO	ELC	STANDARD GEOTHERMAL HEAT PUMP - COOLING	R_SC_HPST_GEO_N	2030	RSCHP	17.3	19650	$	75	$	21	yrs	36	kbtu/h
Residential	Residential Cooling	R_SC_HP_GEO	ELC	STANDARD GEOTHERMAL HEAT PUMP - COOLING	R_SC_HPST_GEO_N	2040	RSCHP	17.3	19650	$	75	$	21	yrs	36	kbtu/h
Residential	Residential Cooling	R_SC_HP_GEO	ELC	STANDARD GEOTHERMAL HEAT PUMP - COOLING	R_SC_HPST_GEO_N	2050	RSCHP	17.3	19650	$	75	$	21	yrs	36	kbtu/h
Residential	Residential Cooling	R_SC_HP_GEO	ELC	HIGH EFFICIENCY GEOTHERMAL HEAT PUMP - COOLING	R_SC_HPHE_GEO_N	2020	RSCHP	22.4	20550	$	75	$	21	yrs	36	kbtu/h
Residential	Residential Cooling	R_SC_HP_GEO	ELC	HIGH EFFICIENCY GEOTHERMAL HEAT PUMP - COOLING	R_SC_HPHE_GEO_N	2030	RSCHP	22.4	20550	$	75	$	21	yrs	36	kbtu/h
Residential	Residential Cooling	R_SC_HP_GEO	ELC	HIGH EFFICIENCY GEOTHERMAL HEAT PUMP - COOLING	R_SC_HPHE_GEO_N	2040	RSCHP	22.4	20550	$	75	$	21	yrs	36	kbtu/h
Residential	Residential Cooling	R_SC_HP_GEO	ELC	HIGH EFFICIENCY GEOTHERMAL HEAT PUMP - COOLING	R_SC_HPHE_GEO_N	2050	RSCHP	22.4	20550	$	75	$	21	yrs	36	kbtu/h
Residential	Residential Cooling	R_SC_HP_GEO	ELC	REFERENCE GEOTHERMAL HEAT PUMP - COOLING	R_SC_HP_GEO_R	2009	RSCHP	12.3	20650	$	75	$	21	yrs	36	kbtu/h
Residential	Residential Cooling	R_SC_HP_GEO	ELC	REFERENCE GEOTHERMAL HEAT PUMP - COOLING	R_SC_HP_GEO_R	2015	RSCHP	13.3	18950	$	75	$	21	yrs	36	kbtu/h
Residential	Residential Cooling	R_SC_HP_GEO	ELC	REFERENCE STANDARD GEOTHERMAL HEAT PUMP - COOLING	R_SC_HPST_GEO_R	2017	RSCHP	17.3	19650	$	75	$	21	yrs	36	kbtu/h
Residential	Residential Cooling	R_SC_HP_GEO	ELC	REFERENCE HIGH EFFICIENCY GEOTHERMAL HEAT PUMP - COOLING	R_SC_HPHE_GEO_R	2017	RSCHP	22.4	20550	$	75	$	21	yrs	36	kbtu/h
Residential	Residential Cooling	R_SC_HP_GEO	ELCDIST_R	STANDARD GEOTHERMAL HEAT PUMP - COOLING	R_SC_HPST_GEO_N	2020	RSCHP	17.3	19650	$	75	$	21	yrs	36	kbtu/h				efficiency in EER (cooling)
Residential	Residential Cooling	R_SC_HP_GEO	ELCDIST_R	STANDARD GEOTHERMAL HEAT PUMP - COOLING	R_SC_HPST_GEO_N	2030	RSCHP	17.3	19650	$	75	$	21	yrs	36	kbtu/h
Residential	Residential Cooling	R_SC_HP_GEO	ELCDIST_R	STANDARD GEOTHERMAL HEAT PUMP - COOLING	R_SC_HPST_GEO_N	2040	RSCHP	17.3	19650	$	75	$	21	yrs	36	kbtu/h
Residential	Residential Cooling	R_SC_HP_GEO	ELCDIST_R	STANDARD GEOTHERMAL HEAT PUMP - COOLING	R_SC_HPST_GEO_N	2050	RSCHP	17.3	19650	$	75	$	21	yrs	36	kbtu/h
Residential	Residential Cooling	R_SC_HP_GEO	ELCDIST_R	HIGH EFFICIENCY GEOTHERMAL HEAT PUMP - COOLING	R_SC_HPHE_GEO_N	2020	RSCHP	22.4	20550	$	75	$	21	yrs	36	kbtu/h
Residential	Residential Cooling	R_SC_HP_GEO	ELCDIST_R	HIGH EFFICIENCY GEOTHERMAL HEAT PUMP - COOLING	R_SC_HPHE_GEO_N	2030	RSCHP	22.4	20550	$	75	$	21	yrs	36	kbtu/h
Residential	Residential Cooling	R_SC_HP_GEO	ELCDIST_R	HIGH EFFICIENCY GEOTHERMAL HEAT PUMP - COOLING	R_SC_HPHE_GEO_N	2040	RSCHP	22.4	20550	$	75	$	21	yrs	36	kbtu/h
Residential	Residential Cooling	R_SC_HP_GEO	ELCDIST_R	HIGH EFFICIENCY GEOTHERMAL HEAT PUMP - COOLING	R_SC_HPHE_GEO_N	2050	RSCHP	22.4	20550	$	75	$	21	yrs	36	kbtu/h
Residential	Residential Cooling	R_SC_HP_GEO	ELCDIST_R	REFERENCE GEOTHERMAL HEAT PUMP - COOLING	R_SC_HP_GEO_R	2009	RSCHP	12.3	20650	$	75	$	21	yrs	36	kbtu/h
Residential	Residential Cooling	R_SC_HP_GEO	ELCDIST_R	REFERENCE GEOTHERMAL HEAT PUMP - COOLING	R_SC_HP_GEO_R	2015	RSCHP	13.3	18950	$	75	$	21	yrs	36	kbtu/h
Residential	Residential Cooling	R_SC_HP_GEO	ELCDIST_R	REFERENCE STANDARD GEOTHERMAL HEAT PUMP - COOLING	R_SC_HPST_GEO_R	2017	RSCHP	17.3	19650	$	75	$	21	yrs	36	kbtu/h
Residential	Residential Cooling	R_SC_HP_GEO	ELCDIST_R	REFERENCE HIGH EFFICIENCY GEOTHERMAL HEAT PUMP - COOLING	R_SC_HPHE_GEO_R	2017	RSCHP	22.4	20550	$	75	$	21	yrs	36	kbtu/h
Residential	Residential Cooling	R_SC_HP_NGA	R_NGA	STANDARD HEAT PUMP FOR SPACE COOLING	R_SC_HPST_NGA_N	2020	RSCHP	0.7	14700	$	170	$	18	yrs	60	kbtu/h	1500	kwh/yr		efficiency in COP
Residential	Residential Cooling	R_SC_HP_NGA	R_NGA	STANDARD HEAT PUMP FOR SPACE COOLING	R_SC_HPST_NGA_N	2030	RSCHP	0.7	14700	$	170	$	18	yrs	60	kbtu/h	1500	kwh/yr
Residential	Residential Cooling	R_SC_HP_NGA	R_NGA	STANDARD HEAT PUMP FOR SPACE COOLING	R_SC_HPST_NGA_N	2040	RSCHP	0.7	14700	$	170	$	18	yrs	60	kbtu/h	1500	kwh/yr
Residential	Residential Cooling	R_SC_HP_NGA	R_NGA	STANDARD HEAT PUMP FOR SPACE COOLING	R_SC_HPST_NGA_N	2050	RSCHP	0.7	14700	$	170	$	18	yrs	60	kbtu/h	1500	kwh/yr
Residential	Residential Cooling	R_SC_HP_NGA	R_NGA	REFERENCE NATURAL GAS HEAT PUMP - COOLING	R_SC_HP_NGA_R	2009	RSCHP	0.6	14700	$	170	$	18	yrs	60	kbtu/h	2000	kwh/yr
Residential	Residential Cooling	R_SC_HP_NGA	R_NGA	REFERENCE NATURAL GAS HEAT PUMP - COOLING	R_SC_HP_NGA_R	2015	RSCHP	0.6	14700	$	170	$	18	yrs	60	kbtu/h	1500	kwh/yr
Residential	Residential Cooling	R_SC_HP_NGA	R_NGA	REFERENCE STANDARD NATURAL GAS HEAT PUMP - COOLING	R_SC_HPST_NGA_R	2017	RSCHP	0.6	14700	$	170	$	18	yrs	60	kbtu/h	1500	kwh/yr
Residential	Residential Space Heating	R_SH_F_DISTOIL	R_DISTOIL	STANDARD DISTILLATE OIL FURNACE VERSION 1 FOR SPACE HEATING	R_SH_FST_DISTOIL_N	2020	RSHDISTOIL	83	5500	$	70	$	33	yrs	105	kbtu/h	477	kwh/yr
Residential	Residential Space Heating	R_SH_F_DISTOIL	R_DISTOIL	STANDARD DISTILLATE OIL FURNACE VERSION 1 FOR SPACE HEATING	R_SH_FST_DISTOIL_N	2030	RSHDISTOIL	84	5700	$	70	$	33	yrs	105	kbtu/h	472	kwh/yr
Residential	Residential Space Heating	R_SH_F_DISTOIL	R_DISTOIL	STANDARD DISTILLATE OIL FURNACE VERSION 1 FOR SPACE HEATING	R_SH_FST_DISTOIL_N	2040	RSHDISTOIL	84	5700	$	70	$	33	yrs	105	kbtu/h	472	kwh/yr
Residential	Residential Space Heating	R_SH_F_DISTOIL	R_DISTOIL	STANDARD DISTILLATE OIL FURNACE VERSION 1 FOR SPACE HEATING	R_SH_FST_DISTOIL_N	2050	RSHDISTOIL	84	5700	$	70	$	33	yrs	105	kbtu/h	472	kwh/yr
Residential	Residential Space Heating	R_SH_F_DISTOIL	R_DISTOIL	HIGH EFFICIENCY DISTILLATE OIL FURNACE VERSION 1 FOR SPACE HEATING	R_SH_FHE_DISTOIL_N	2020	RSHDISTOIL	97	8550	$	200	$	33	yrs	105	kbtu/h	410	kwh/yr
Residential	Residential Space Heating	R_SH_F_DISTOIL	R_DISTOIL	HIGH EFFICIENCY DISTILLATE OIL FURNACE VERSION 1 FOR SPACE HEATING	R_SH_FHE_DISTOIL_N	2030	RSHDISTOIL	97	8550	$	200	$	33	yrs	105	kbtu/h	410	kwh/yr
Residential	Residential Space Heating	R_SH_F_DISTOIL	R_DISTOIL	HIGH EFFICIENCY DISTILLATE OIL FURNACE VERSION 1 FOR SPACE HEATING	R_SH_FHE_DISTOIL_N	2040	RSHDISTOIL	97	8550	$	200	$	33	yrs	105	kbtu/h	410	kwh/yr
Residential	Residential Space Heating	R_SH_F_DISTOIL	R_DISTOIL	HIGH EFFICIENCY DISTILLATE OIL FURNACE VERSION 1 FOR SPACE HEATING	R_SH_FHE_DISTOIL_N	2050	RSHDISTOIL	97	8550	$	200	$	33	yrs	105	kbtu/h	410	kwh/yr
Residential	Residential Space Heating	R_SH_F_DISTOIL	R_DISTOIL	REFERENCE DISTILLATE FURNACE	R_SH_FDISTOIL_R	2009	RSHDISTOIL	80	3400	$	70	$	33	yrs	105	kbtu/h	490	kwh/yr
Residential	Residential Space Heating	R_SH_F_DISTOIL	R_DISTOIL	REFERENCE DISTILLATE FURNACE	R_SH_FDISTOIL_R	2015	RSHDISTOIL	83	5000	$	70	$	33	yrs	105	kbtu/h	477	kwh/yr
Residential	Residential Space Heating	R_SH_F_DISTOIL	R_DISTOIL	REFERENCE STANDARD DISTILLATE FURNACE	R_SH_FST_DISTOIL_R	2017	RSHDISTOIL	83	5500	$	70	$	33	yrs	105	kbtu/h	477	kwh/yr
Residential	Residential Space Heating	R_SH_F_DISTOIL	R_DISTOIL	REFERENCE HIGH EFFICIENCY DISTILLATE FURNACE	R_SH_FHE_DISTOIL_R	2017	RSHDISTOIL	97	8550	$	200	$	33	yrs	105	kbtu/h	410	kwh/yr
Residential	Residential Space Heating	R_SH_F_NGA	R_NGA	STANDARD NATURAL GAS FURNACE FOR SPACE HEATING	R_SH_FST_NGA_N	2020	RSHNGA	92	2760	$	40	$	27	yrs	80	kbtu/h	322	kwh/yr		efficiency is in AFUE %
Residential	Residential Space Heating	R_SH_F_NGA	R_NGA	STANDARD NATURAL GAS FURNACE FOR SPACE HEATING	R_SH_FST_NGA_N	2030	RSHNGA	92	2760	$	40	$	27	yrs	80	kbtu/h	322	kwh/yr
Residential	Residential Space Heating	R_SH_F_NGA	R_NGA	STANDARD NATURAL GAS FURNACE FOR SPACE HEATING	R_SH_FST_NGA_N	2040	RSHNGA	92	2760	$	40	$	27	yrs	80	kbtu/h	322	kwh/yr
Residential	Residential Space Heating	R_SH_F_NGA	R_NGA	STANDARD NATURAL GAS FURNACE FOR SPACE HEATING	R_SH_FST_NGA_N	2050	RSHNGA	93	2760	$	40	$	27	yrs	80	kbtu/h	317	kwh/yr
Residential	Residential Space Heating	R_SH_F_NGA	R_NGA	HIGH EFFICIENCY NATURAL GAS FURNACE FOR SPACE HEATING	R_SH_FHE_NGA_N	2020	RSHNGA	99	3040	$	40	$	27	yrs	80	kbtu/h	334	kwh/yr
Residential	Residential Space Heating	R_SH_F_NGA	R_NGA	HIGH EFFICIENCY NATURAL GAS FURNACE FOR SPACE HEATING	R_SH_FHE_NGA_N	2030	RSHNGA	99	3040	$	40	$	27	yrs	80	kbtu/h	334	kwh/yr
Residential	Residential Space Heating	R_SH_F_NGA	R_NGA	HIGH EFFICIENCY NATURAL GAS FURNACE FOR SPACE HEATING	R_SH_FHE_NGA_N	2040	RSHNGA	99	3040	$	40	$	27	yrs	80	kbtu/h	334	kwh/yr
Residential	Residential Space Heating	R_SH_F_NGA	R_NGA	HIGH EFFICIENCY NATURAL GAS FURNACE FOR SPACE HEATING	R_SH_FHE_NGA_N	2050	RSHNGA	99	3040	$	40	$	27	yrs	80	kbtu/h	334	kwh/yr
Residential	Residential Space Heating	R_SH_F_NGA	R_NGA	REFERENCE NATURAL GAS FURNACE	R_SH_FNGA_R	2009	RSHNGA	80	2000	$	40	$	27	yrs	80	kbtu/h	548	kwh/yr
Residential	Residential Space Heating	R_SH_F_NGA	R_NGA	REFERENCE NATURAL GAS FURNACE	R_SH_FNGA_R	2015	RSHNGA	80	2020	$	40	$	27	yrs	80	kbtu/h	522	kwh/yr
Residential	Residential Space Heating	R_SH_F_NGA	R_NGA	REFERENCE STANDARD NATURAL GAS FURNACE	R_SH_FST_NGA_R	2017	RSHNGA	92	2610	$	40	$	27	yrs	80	kbtu/h	470	kwh/yr
Residential	Residential Space Heating	R_SH_F_NGA	R_NGA	REFERENCE HIGH EFFICIENCY NATURAL GAS FURNACE	R_SH_FHE_NGA_R	2017	RSHNGA	99	3040	$	40	$	27	yrs	80	kbtu/h	418	kwh/yr
Residential	Residential Space Heating	R_SH_HP_ELC	ELC	STANDARD AIR SOURCE HEAT PUMP - HEATING	R_SH_HPST_ELC_N	2020	RSHELC	8.6	5100	$	125	$	22	yrs	36	kbtu/h				efficiency in HSPF
Residential	Residential Space Heating	R_SH_HP_ELC	ELC	STANDARD AIR SOURCE HEAT PUMP - HEATING	R_SH_HPST_ELC_N	2030	RSHELC	8.8	5150	$	125	$	22	yrs	36	kbtu/h
Residential	Residential Space Heating	R_SH_HP_ELC	ELC	STANDARD AIR SOURCE HEAT PUMP - HEATING	R_SH_HPST_ELC_N	2040	RSHELC	8.8	5150	$	125	$	22	yrs	36	kbtu/h
Residential	Residential Space Heating	R_SH_HP_ELC	ELC	STANDARD AIR SOURCE HEAT PUMP - HEATING	R_SH_HPST_ELC_N	2050	RSHELC	8.8	5150	$	125	$	22	yrs	36	kbtu/h
Residential	Residential Space Heating	R_SH_HP_ELC	ELC	HIGH EFFICIENCY AIR SOURCE HEAT PUMP - HEATING	R_SH_HPHE_ELC_N	2020	RSHELC	9	6100	$	125	$	22	yrs	36	kbtu/h
Residential	Residential Space Heating	R_SH_HP_ELC	ELC	HIGH EFFICIENCY AIR SOURCE HEAT PUMP - HEATING	R_SH_HPHE_ELC_N	2030	RSHELC	9	6100	$	125	$	22	yrs	36	kbtu/h
Residential	Residential Space Heating	R_SH_HP_ELC	ELC	HIGH EFFICIENCY AIR SOURCE HEAT PUMP - HEATING	R_SH_HPHE_ELC_N	2040	RSHELC	9	6100	$	125	$	22	yrs	36	kbtu/h
Residential	Residential Space Heating	R_SH_HP_ELC	ELC	HIGH EFFICIENCY AIR SOURCE HEAT PUMP - HEATING	R_SH_HPHE_ELC_N	2050	RSHELC	9	6100	$	125	$	22	yrs	36	kbtu/h
Residential	Residential Space Heating	R_SH_HP_ELC	ELC	REFERENCE AIR SOURCE HEAT PUMP - HEATING	R_SH_HPELC_R	2009	RSHELC	7	3000	$	125	$	22	yrs	36	kbtu/h
Residential	Residential Space Heating	R_SH_HP_ELC	ELC	REFERENCE AIR SOURCE HEAT PUMP - HEATING	R_SH_HPELC_R	2015	RSHELC	7.9	3250	$	125	$	22	yrs	36	kbtu/h
Residential	Residential Space Heating	R_SH_HP_ELC	ELC	REFERENCE STANDARD AIR SOURCE HEAT PUMP - HEATING	R_SH_HPST_ELC_R	2017	RSHELC	8.6	5100	$	125	$	22	yrs	36	kbtu/h
Residential	Residential Space Heating	R_SH_HP_ELC	ELC	REFERENCE HIGH EFFICIENCY AIR SOURCE HEAT PUMP - HEATING	R_SH_HPHE_ELC_R	2017	RSHELC	9	6100	$	125	$	22	yrs	36	kbtu/h
Residential	Residential Space Heating	R_SH_HP_ELC	ELCDIST_R	STANDARD AIR SOURCE HEAT PUMP - HEATING	R_SH_HPST_ELC_N	2020	RSHELC	8.6	5100	$	125	$	22	yrs	36	kbtu/h
Residential	Residential Space Heating	R_SH_HP_ELC	ELCDIST_R	STANDARD AIR SOURCE HEAT PUMP - HEATING	R_SH_HPST_ELC_N	2030	RSHELC	8.8	5150	$	125	$	22	yrs	36	kbtu/h
Residential	Residential Space Heating	R_SH_HP_ELC	ELCDIST_R	STANDARD AIR SOURCE HEAT PUMP - HEATING	R_SH_HPST_ELC_N	2040	RSHELC	8.8	5150	$	125	$	22	yrs	36	kbtu/h
Residential	Residential Space Heating	R_SH_HP_ELC	ELCDIST_R	STANDARD AIR SOURCE HEAT PUMP - HEATING	R_SH_HPST_ELC_N	2050	RSHELC	8.8	5150	$	125	$	22	yrs	36	kbtu/h
Residential	Residential Space Heating	R_SH_HP_ELC	ELCDIST_R	HIGH EFFICIENCY AIR SOURCE HEAT PUMP - HEATING	R_SH_HPHE_ELC_N	2020	RSHELC	9	6100	$	125	$	22	yrs	36	kbtu/h
Residential	Residential Space Heating	R_SH_HP_ELC	ELCDIST_R	HIGH EFFICIENCY AIR SOURCE HEAT PUMP - HEATING	R_SH_HPHE_ELC_N	2030	RSHELC	9	6100	$	125	$	22	yrs	36	kbtu/h
Residential	Residential Space Heating	R_SH_HP_ELC	ELCDIST_R	HIGH EFFICIENCY AIR SOURCE HEAT PUMP - HEATING	R_SH_HPHE_ELC_N	2040	RSHELC	9	6100	$	125	$	22	yrs	36	kbtu/h
Residential	Residential Space Heating	R_SH_HP_ELC	ELCDIST_R	HIGH EFFICIENCY AIR SOURCE HEAT PUMP - HEATING	R_SH_HPHE_ELC_N	2050	RSHELC	9	6100	$	125	$	22	yrs	36	kbtu/h
Residential	Residential Space Heating	R_SH_HP_ELC	ELCDIST_R	REFERENCE AIR SOURCE HEAT PUMP - HEATING	R_SH_HPELC_R	2009	RSHELC	7	3000	$	125	$	22	yrs	36	kbtu/h
Residential	Residential Space Heating	R_SH_HP_ELC	ELCDIST_R	REFERENCE AIR SOURCE HEAT PUMP - HEATING	R_SH_HPELC_R	2015	RSHELC	7.9	3250	$	125	$	22	yrs	36	kbtu/h
Residential	Residential Space Heating	R_SH_HP_ELC	ELCDIST_R	REFERENCE STANDARD AIR SOURCE HEAT PUMP - HEATING	R_SH_HPST_ELC_R	2017	RSHELC	8.6	5100	$	125	$	22	yrs	36	kbtu/h
Residential	Residential Space Heating	R_SH_HP_ELC	ELCDIST_R	REFERENCE HIGH EFFICIENCY AIR SOURCE HEAT PUMP - HEATING	R_SH_HPHE_ELC_R	2017	RSHELC	9	6100	$	125	$	22	yrs	36	kbtu/h
Residential	Residential Space Heating	R_SH_HP_GEO	ELC	STANDARD GEOTHERMAL HEAT PUMP - HEATING	R_SH_HPST_GEO_N	2020	RSHELC	3.7	19650	$	75	$	21	yrs	36	kbtu/h				efficiency in COP
Residential	Residential Space Heating	R_SH_HP_GEO	ELC	STANDARD GEOTHERMAL HEAT PUMP - HEATING	R_SH_HPST_GEO_N	2030	RSHELC	3.7	19650	$	75	$	21	yrs	36	kbtu/h
Residential	Residential Space Heating	R_SH_HP_GEO	ELC	STANDARD GEOTHERMAL HEAT PUMP - HEATING	R_SH_HPST_GEO_N	2040	RSHELC	3.7	19650	$	75	$	21	yrs	36	kbtu/h
Residential	Residential Space Heating	R_SH_HP_GEO	ELC	STANDARD GEOTHERMAL HEAT PUMP - HEATING	R_SH_HPST_GEO_N	2050	RSHELC	3.7	19650	$	75	$	21	yrs	36	kbtu/h
Residential	Residential Space Heating	R_SH_HP_GEO	ELC	HIGH EFFICIENCY GEOTHERMAL HEAT PUMP - HEATING	R_SH_HPHE_GEO_N	2020	RSHELC	4.5	20550	$	75	$	21	yrs	36	kbtu/h
Residential	Residential Space Heating	R_SH_HP_GEO	ELC	HIGH EFFICIENCY GEOTHERMAL HEAT PUMP - HEATING	R_SH_HPHE_GEO_N	2030	RSHELC	4.5	20550	$	75	$	21	yrs	36	kbtu/h
Residential	Residential Space Heating	R_SH_HP_GEO	ELC	HIGH EFFICIENCY GEOTHERMAL HEAT PUMP - HEATING	R_SH_HPHE_GEO_N	2040	RSHELC	4.5	20550	$	75	$	21	yrs	36	kbtu/h
Residential	Residential Space Heating	R_SH_HP_GEO	ELC	HIGH EFFICIENCY GEOTHERMAL HEAT PUMP - HEATING	R_SH_HPHE_GEO_N	2050	RSHELC	4.5	20550	$	75	$	21	yrs	36	kbtu/h
Residential	Residential Space Heating	R_SH_HP_GEO	ELC	REFERENCE GEOTHERMAL HEAT PUMP - HEATING	R_SH_HPGEO_R	2009	RSHELC	3	20650	$	75	$	21	yrs	36	kbtu/h
Residential	Residential Space Heating	R_SH_HP_GEO	ELC	REFERENCE GEOTHERMAL HEAT PUMP - HEATING	R_SH_HPGEO_R	2015	RSHELC	3.1	18950	$	75	$	21	yrs	36	kbtu/h
Residential	Residential Space Heating	R_SH_HP_GEO	ELC	REFERENCE STANDARD GEOTHERMAL HEAT PUMP - HEATING	R_SH_HPST_GEO_R	2017	RSHELC	3.7	19650	$	75	$	21	yrs	36	kbtu/h
Residential	Residential Space Heating	R_SH_HP_GEO	ELC	REFERENCE HIGH EFFICIENCY GEOTHERMAL HEAT PUMP - HEATING	R_SH_HPHE_GEO_R	2017	RSHELC	4.5	20550	$	75	$	21	yrs	36	kbtu/h
Residential	Residential Space Heating	R_SH_HP_GEO	ELCDIST_R	STANDARD GEOTHERMAL HEAT PUMP - HEATING	R_SH_HPST_GEO_N	2020	RSHELC	3.7	19650	$	75	$	21	yrs	36	kbtu/h				efficiency in COP
Residential	Residential Space Heating	R_SH_HP_GEO	ELCDIST_R	STANDARD GEOTHERMAL HEAT PUMP - HEATING	R_SH_HPST_GEO_N	2030	RSHELC	3.7	19650	$	75	$	21	yrs	36	kbtu/h
Residential	Residential Space Heating	R_SH_HP_GEO	ELCDIST_R	STANDARD GEOTHERMAL HEAT PUMP - HEATING	R_SH_HPST_GEO_N	2040	RSHELC	3.7	19650	$	75	$	21	yrs	36	kbtu/h
Residential	Residential Space Heating	R_SH_HP_GEO	ELCDIST_R	STANDARD GEOTHERMAL HEAT PUMP - HEATING	R_SH_HPST_GEO_N	2050	RSHELC	3.7	19650	$	75	$	21	yrs	36	kbtu/h
Residential	Residential Space Heating	R_SH_HP_GEO	ELCDIST_R	HIGH EFFICIENCY GEOTHERMAL HEAT PUMP - HEATING	R_SH_HPHE_GEO_N	2020	RSHELC	4.5	20550	$	75	$	21	yrs	36	kbtu/h
Residential	Residential Space Heating	R_SH_HP_GEO	ELCDIST_R	HIGH EFFICIENCY GEOTHERMAL HEAT PUMP - HEATING	R_SH_HPHE_GEO_N	2030	RSHELC	4.5	20550	$	75	$	21	yrs	36	kbtu/h
Residential	Residential Space Heating	R_SH_HP_GEO	ELCDIST_R	HIGH EFFICIENCY GEOTHERMAL HEAT PUMP - HEATING	R_SH_HPHE_GEO_N	2040	RSHELC	4.5	20550	$	75	$	21	yrs	36	kbtu/h
Residential	Residential Space Heating	R_SH_HP_GEO	ELCDIST_R	HIGH EFFICIENCY GEOTHERMAL HEAT PUMP - HEATING	R_SH_HPHE_GEO_N	2050	RSHELC	4.5	20550	$	75	$	21	yrs	36	kbtu/h
Residential	Residential Space Heating	R_SH_HP_GEO	ELCDIST_R	REFERENCE GEOTHERMAL HEAT PUMP - HEATING	R_SH_HPGEO_R	2009	RSHELC	3	20650	$	75	$	21	yrs	36	kbtu/h
Residential	Residential Space Heating	R_SH_HP_GEO	ELCDIST_R	REFERENCE GEOTHERMAL HEAT PUMP - HEATING	R_SH_HPGEO_R	2015	RSHELC	3.1	18950	$	75	$	21	yrs	36	kbtu/h
Residential	Residential Space Heating	R_SH_HP_GEO	ELCDIST_R	REFERENCE STANDARD GEOTHERMAL HEAT PUMP - HEATING	R_SH_HPST_GEO_R	2017	RSHELC	3.7	19650	$	75	$	21	yrs	36	kbtu/h
Residential	Residential Space Heating	R_SH_HP_GEO	ELCDIST_R	REFERENCE HIGH EFFICIENCY GEOTHERMAL HEAT PUMP - HEATING	R_SH_HPHE_GEO_R	2017	RSHELC	4.5	20550	$	75	$	21	yrs	36	kbtu/h
Residential	Residential Space Heating	R_SH_WH_BIO	R_BIO	STANDARD CORDWOOD STOVE WOOD HEAT FOR SPACE HEATING	R_SH_WHST_BIO_N	2020	RSHBIO	78	7600	$	235	$	25	yrs	50	kbtu/h				numbers are for catalytic
Residential	Residential Space Heating	R_SH_WH_BIO	R_BIO	STANDARD CORDWOOD STOVE WOOD HEAT FOR SPACE HEATING	R_SH_WHST_BIO_N	2030	RSHBIO	81	7700	$	235	$	25	yrs	50	kbtu/h
Residential	Residential Space Heating	R_SH_WH_BIO	R_BIO	STANDARD CORDWOOD STOVE WOOD HEAT FOR SPACE HEATING	R_SH_WHST_BIO_N	2040	RSHBIO	82	7800	$	235	$	25	yrs	50	kbtu/h
Residential	Residential Space Heating	R_SH_WH_BIO	R_BIO	STANDARD CORDWOOD STOVE WOOD HEAT FOR SPACE HEATING	R_SH_WHST_BIO_N	2050	RSHBIO	83	7900	$	235	$	25	yrs	50	kbtu/h
Residential	Residential Space Heating	R_SH_WH_BIO	R_BIO	HIGH EFFICIENCY CORDWOOD STOVE WOOD HEAT FOR SPACE HEATING	R_SH_WHHE_BIO_N	2020	RSHBIO	84	7800	$	235	$	25	yrs	50	kbtu/h
Residential	Residential Space Heating	R_SH_WH_BIO	R_BIO	HIGH EFFICIENCY CORDWOOD STOVE WOOD HEAT FOR SPACE HEATING	R_SH_WHHE_BIO_N	2030	RSHBIO	85	7900	$	235	$	25	yrs	50	kbtu/h
Residential	Residential Space Heating	R_SH_WH_BIO	R_BIO	HIGH EFFICIENCY CORDWOOD STOVE WOOD HEAT FOR SPACE HEATING	R_SH_WHHE_BIO_N	2040	RSHBIO	86	8000	$	235	$	25	yrs	50	kbtu/h
Residential	Residential Space Heating	R_SH_WH_BIO	R_BIO	HIGH EFFICIENCY CORDWOOD STOVE WOOD HEAT FOR SPACE HEATING	R_SH_WHHE_BIO_N	2050	RSHBIO	87	8100	$	235	$	25	yrs	50	kbtu/h
Residential	Residential Space Heating	R_SH_WH_BIO	R_BIO	REFERENCE CORDWOOD STOVE WOOD HEAT FOR SPACE HEATING	R_SH_WHBIO_R	2009	RSHBIO	68	7900	$	235	$	25	yrs	50	kbtu/h
Residential	Residential Space Heating	R_SH_WH_BIO	R_BIO	REFERENCE CORDWOOD STOVE WOOD HEAT FOR SPACE HEATING	R_SH_WHBIO_R	2015	RSHBIO	72	7600	$	235	$	25	yrs	50	kbtu/h
Residential	Residential Space Heating	R_SH_WH_BIO	R_BIO	REFERENCE STANDARD CORDWOOD STOVE WOOD HEAT FOR SPACE HEATING	R_SH_WHST_BIO_R	2017	RSHBIO	78	7600	$	235	$	25	yrs	50	kbtu/h
Residential	Residential Space Heating	R_SH_WH_BIO	R_BIO	REFERENCE HIGH EFFICIENCY CORDWOOD STOVE WOOD HEAT FOR SPACE HEATING	R_SH_WHHE_BIO_R	2017	RSHBIO	84	7800	$	235	$	25	yrs	50	kbtu/h
Residential	Residential Space Heating	R_SH_HP_NGA	R_NGA	STANDARD NATURAL GAS HEAT PUMP FOR SPACE HEATING	R_SH_HPNGA_N	2020	RSHNGA	1.3	14700	$	170	$	18	yrs	60	kbtu/h	1500	kwh/yr		efficiency is in COP
Residential	Residential Space Heating	R_SH_HP_NGA	R_NGA	STANDARD NATURAL GAS HEAT PUMP FOR SPACE HEATING	R_SH_HPNGA_N	2030	RSHNGA	1.3	14700	$	170	$	18	yrs	60	kbtu/h	1500	kwh/yr
Residential	Residential Space Heating	R_SH_HP_NGA	R_NGA	STANDARD NATURAL GAS HEAT PUMP FOR SPACE HEATING	R_SH_HPNGA_N	2040	RSHNGA	1.3	14700	$	170	$	18	yrs	60	kbtu/h	1500	kwh/yr
Residential	Residential Space Heating	R_SH_HP_NGA	R_NGA	STANDARD NATURAL GAS HEAT PUMP FOR SPACE HEATING	R_SH_HPNGA_N	2050	RSHNGA	1.3	14700	$	170	$	18	yrs	60	kbtu/h	1500	kwh/yr
Residential	Residential Space Heating	R_SH_HP_NGA	R_NGA	REFERENCE NATURAL GAS HEAT PUMP FOR SPACE HEATING	R_SH_HPNGA_N	2009	RSHNGA	1.3	14700	$	170	$	18	yrs	60	kbtu/h	2000	kwh/yr
Residential	Residential Space Heating	R_SH_HP_NGA	R_NGA	REFERENCE NATURAL GAS HEAT PUMP FOR SPACE HEATING	R_SH_HPNGA_N	2015	RSHNGA	1.3	14700	$	170	$	18	yrs	60	kbtu/h	1500	kwh/yr
Residential	Residential Space Heating	R_SH_HP_NGA	R_NGA	REFERENCE NATURAL GAS HEAT PUMP FOR SPACE HEATING	R_SH_HPNGA_N	2017	RSHNGA	1.3	14700	$	170	$	18	yrs	60	kbtu/h	1500	kwh/yr
Residential	Residential Refrigeration	R_RF_SF	ELC	STANDARD SIDE MOUNT REFRIGERATOR	R_RF_SFST_ELC_N	2020	RRF		1420	$	25	$	22	yrs	26	ft3	671	kwh/yr		no efficiency listed in EIA
Residential	Residential Refrigeration	R_RF_SF	ELC	STANDARD SIDE MOUNT REFRIGERATOR	R_RF_SFST_ELC_N	2030	RRF		1420	$	25	$	22	yrs	26	ft3	671	kwh/yr
Residential	Residential Refrigeration	R_RF_SF	ELC	STANDARD SIDE MOUNT REFRIGERATOR	R_RF_SFST_ELC_N	2040	RRF		1420	$	25	$	22	yrs	26	ft3	671	kwh/yr
Residential	Residential Refrigeration	R_RF_SF	ELC	STANDARD SIDE MOUNT REFRIGERATOR	R_RF_SFST_ELC_N	2050	RRF		1420	$	25	$	22	yrs	26	ft3	671	kwh/yr
Residential	Residential Refrigeration	R_RF_SF	ELC	HIGH EFFICIENCY SIDE MOUNT REFRIGERATOR	R_RF_SFHE_ELC_N	2020	RRF		1980	$	25	$	22	yrs	26	ft3	509	kwh/yr
Residential	Residential Refrigeration	R_RF_SF	ELC	HIGH EFFICIENCY SIDE MOUNT REFRIGERATOR	R_RF_SFHE_ELC_N	2030	RRF		1980	$	25	$	22	yrs	26	ft3	509	kwh/yr
Residential	Residential Refrigeration	R_RF_SF	ELC	HIGH EFFICIENCY SIDE MOUNT REFRIGERATOR	R_RF_SFHE_ELC_N	2040	RRF		1980	$	25	$	22	yrs	26	ft3	509	kwh/yr
Residential	Residential Refrigeration	R_RF_SF	ELC	HIGH EFFICIENCY SIDE MOUNT REFRIGERATOR	R_RF_SFHE_ELC_N	2050	RRF		1980	$	25	$	22	yrs	26	ft3	509	kwh/yr
Residential	Residential Refrigeration	R_RF_SF	ELC	REFERENCE SIDE MOUNT REFRIGERATOR	R_RF_SFELC_R	2009	RRF		1200	$	25	$	22	yrs	26	ft3	1146	kwh/yr
Residential	Residential Refrigeration	R_RF_SF	ELC	REFERENCE SIDE MOUNT REFRIGERATOR	R_RF_SFELC_R	2015	RRF		1190	$	25	$	22	yrs	26	ft3	893	kwh/yr
Residential	Residential Refrigeration	R_RF_SF	ELC	REFERENCE STANDARD SIDE MOUNT REFRIGERATOR	R_RF_SFST_ELC_R	2017	RRF		1420	$	25	$	22	yrs	26	ft3	671	kwh/yr
Residential	Residential Refrigeration	R_RF_SF	ELC	REFERENCE HIGH EFFICIENCY SIDE MOUNT REFRIGERATOR	R_RF_SFHE_ELC_R	2017	RRF		1980	$	25	$	22	yrs	26	ft3	509	kwh/yr
Residential	Residential Refrigeration	R_RF_TF	ELC	STANDARD TOP MOUNT REFRIGERATOR	R_RF_TFST_ELC_N	2020	RRF		750	$	10	$	22	yrs	19	ft3	389	kwh/yr		no efficiency listed in EIA
Residential	Residential Refrigeration	R_RF_TF	ELC	STANDARD TOP MOUNT REFRIGERATOR	R_RF_TFST_ELC_N	2030	RRF		750	$	10	$	22	yrs	19	ft3	389	kwh/yr
Residential	Residential Refrigeration	R_RF_TF	ELC	STANDARD TOP MOUNT REFRIGERATOR	R_RF_TFST_ELC_N	2040	RRF		750	$	10	$	22	yrs	19	ft3	389	kwh/yr
Residential	Residential Refrigeration	R_RF_TF	ELC	STANDARD TOP MOUNT REFRIGERATOR	R_RF_TFST_ELC_N	2050	RRF		750	$	10	$	22	yrs	19	ft3	389	kwh/yr
Residential	Residential Refrigeration	R_RF_TF	ELC	HIGH EFFICIENCY TOP MOUNT REFRIGERATOR	R_RF_TFHE_ELC_N	2020	RRF		880	$	10	$	22	yrs	19	ft3	358	kwh/yr
Residential	Residential Refrigeration	R_RF_TF	ELC	HIGH EFFICIENCY TOP MOUNT REFRIGERATOR	R_RF_TFHE_ELC_N	2030	RRF		880	$	10	$	22	yrs	19	ft3	358	kwh/yr
Residential	Residential Refrigeration	R_RF_TF	ELC	HIGH EFFICIENCY TOP MOUNT REFRIGERATOR	R_RF_TFHE_ELC_N	2040	RRF		880	$	10	$	22	yrs	19	ft3	358	kwh/yr
Residential	Residential Refrigeration	R_RF_TF	ELC	HIGH EFFICIENCY TOP MOUNT REFRIGERATOR	R_RF_TFHE_ELC_N	2050	RRF		880	$	10	$	22	yrs	19	ft3	358	kwh/yr
Residential	Residential Refrigeration	R_RF_TF	ELC	REFERENCE TOP MOUNT REFRIGERATOR	R_RF_TFELC_R	2009	RRF		580	$	10	$	22	yrs	19	ft3	657	kwh/yr
Residential	Residential Refrigeration	R_RF_TF	ELC	REFERENCE TOP MOUNT REFRIGERATOR	R_RF_TFELC_R	2015	RRF		570	$	10	$	22	yrs	19	ft3	512	kwh/yr
Residential	Residential Refrigeration	R_RF_TF	ELC	REFERENCE STANDARD TOP MOUNT REFRIGERATOR	R_RF_TFST_ELC_R	2017	RRF		750	$	10	$	22	yrs	19	ft3	389	kwh/yr
Residential	Residential Refrigeration	R_RF_TF	ELC	REFERENCE HIGH EFFICIENCY TOP MOUNT REFRIGERATOR	R_RF_TFHE_ELC_R	2017	RRF		880	$	10	$	22	yrs	19	ft3	358	kwh/yr
Residential	Residential Refrigeration	R_RF_BF	ELC	STANDARD BOTTOM MOUNT REFRIGERATOR	R_RF_BFST_ELC_N	2020	RRF		1120	$	25	$	22	yrs	19	ft3	480	kwh/yr		no efficiency listed in EIA
Residential	Residential Refrigeration	R_RF_BF	ELC	STANDARD BOTTOM MOUNT REFRIGERATOR	R_RF_BFST_ELC_N	2030	RRF		1120	$	25	$	22	yrs	19	ft3	480	kwh/yr
Residential	Residential Refrigeration	R_RF_BF	ELC	STANDARD BOTTOM MOUNT REFRIGERATOR	R_RF_BFST_ELC_N	2040	RRF		1120	$	25	$	22	yrs	19	ft3	480	kwh/yr
Residential	Residential Refrigeration	R_RF_BF	ELC	STANDARD BOTTOM MOUNT REFRIGERATOR	R_RF_BFST_ELC_N	2050	RRF		1120	$	25	$	22	yrs	19	ft3	480	kwh/yr
Residential	Residential Refrigeration	R_RF_BF	ELC	HIGH EFFICIENCY BOTTOM MOUNT REFRIGERATOR	R_RF_BFHE_ELC_N	2020	RRF		1160	$	25	$	22	yrs	19	ft3	469	kwh/yr
Residential	Residential Refrigeration	R_RF_BF	ELC	HIGH EFFICIENCY BOTTOM MOUNT REFRIGERATOR	R_RF_BFHE_ELC_N	2030	RRF		1160	$	25	$	22	yrs	19	ft3	469	kwh/yr
Residential	Residential Refrigeration	R_RF_BF	ELC	HIGH EFFICIENCY BOTTOM MOUNT REFRIGERATOR	R_RF_BFHE_ELC_N	2040	RRF		1160	$	25	$	22	yrs	19	ft3	469	kwh/yr
Residential	Residential Refrigeration	R_RF_BF	ELC	HIGH EFFICIENCY BOTTOM MOUNT REFRIGERATOR	R_RF_BFHE_ELC_N	2050	RRF		1160	$	25	$	22	yrs	19	ft3	469	kwh/yr
Residential	Residential Refrigeration	R_RF_BF	ELC	REFERENCE BOTTOM MOUNT REFRIGERATOR	R_RF_BFELC_R	2009	RRF		980	$	25	$	22	yrs	21	ft3	651	kwh/yr
Residential	Residential Refrigeration	R_RF_BF	ELC	REFERENCE BOTTOM MOUNT REFRIGERATOR	R_RF_BFELC_R	2015	RRF		1010	$	25	$	22	yrs	19	ft3	547	kwh/yr
Residential	Residential Refrigeration	R_RF_BF	ELC	REFERENCE STANDARD BOTTOM MOUNT REFRIGERATOR	R_RF_BFST_ELC_R	2017	RRF		1120	$	25	$	22	yrs	19	ft3	480	kwh/yr
Residential	Residential Refrigeration	R_RF_BF	ELC	REFERENCE HIGH EFFICIENCY BOTTOM MOUNT REFRIGERATOR	R_RF_BFHE_ELC_R	2017	RRF		1160	$	25	$	22	yrs	19	ft3	469	kwh/yr
Residential	Residential Water Heating	R_WH_ER_ELC	ELC	STANDARD ELECTRIC RESISTANCE WATER HEATER	R_WH_ERST_ELC_N	2020	RWHELC	0.93	1100	$	0	$	20	yrs	50	gal				efficiencies in uniform energy factor
Residential	Residential Water Heating	R_WH_ER_ELC	ELC	STANDARD ELECTRIC RESISTANCE WATER HEATER	R_WH_ERST_ELC_N	2030	RWHELC	0.93	1100	$	0	$	20	yrs	50	gal
Residential	Residential Water Heating	R_WH_ER_ELC	ELC	STANDARD ELECTRIC RESISTANCE WATER HEATER	R_WH_ERST_ELC_N	2040	RWHELC	0.93	1100	$	0	$	20	yrs	50	gal
Residential	Residential Water Heating	R_WH_ER_ELC	ELC	STANDARD ELECTRIC RESISTANCE WATER HEATER	R_WH_ERST_ELC_N	2050	RWHELC	0.93	1100	$	0	$	20	yrs	50	gal
Residential	Residential Water Heating	R_WH_ER_ELC	ELC	HIGH EFFICIENCY ELECTRIC RESISTANCE WATER HEATER	R_WH_ERHE_ELC_N	2020	RWHELC	0.95	1450	$	0	$	20	yrs	50	gal
Residential	Residential Water Heating	R_WH_ER_ELC	ELC	HIGH EFFICIENCY ELECTRIC RESISTANCE WATER HEATER	R_WH_ERHE_ELC_N	2030	RWHELC	0.95	1450	$	0	$	20	yrs	50	gal
Residential	Residential Water Heating	R_WH_ER_ELC	ELC	HIGH EFFICIENCY ELECTRIC RESISTANCE WATER HEATER	R_WH_ERHE_ELC_N	2040	RWHELC	0.95	1450	$	0	$	20	yrs	50	gal
Residential	Residential Water Heating	R_WH_ER_ELC	ELC	HIGH EFFICIENCY ELECTRIC RESISTANCE WATER HEATER	R_WH_ERHE_ELC_N	2050	RWHELC	0.95	1450	$	0	$	20	yrs	50	gal
Residential	Residential Water Heating	R_WH_ER_ELC	ELC	REFERENCE ELECTRIC RESISTANCE WATER HEATER	R_WH_ELC_R	2009	RWHELC	0.88	650	$	0	$	20	yrs	50	gal
Residential	Residential Water Heating	R_WH_ER_ELC	ELC	REFERENCE ELECTRIC RESISTANCE WATER HEATER	R_WH_ELC_R	2015	RWHELC	0.88	800	$	0	$	20	yrs	50	gal
Residential	Residential Water Heating	R_WH_ER_ELC	ELC	REFERENCE STANDARD ELECTRIC RESISTANCE WATER HEATER	R_WH_ERST_ELC_R	2017	RWHELC	0.93	1100	$	0	$	20	yrs	50	gal
Residential	Residential Water Heating	R_WH_ER_ELC	ELC	REFERENCE HIGH EFFICIENCY ELECTRIC RESISTANCE WATER HEATER	R_WH_ERHE_ELC_R	2017	RWHELC	0.95	1450	$	0	$	20	yrs	50	gal
Residential	Residential Water Heating	R_WH_ER_ELC	ELCDIST_R	STANDARD ELECTRIC RESISTANCE WATER HEATER	R_WH_ERST_ELC_N	2020	RWHELC	0.93	1100	$	0	$	20	yrs	50	gal				efficiencies in energy factor
Residential	Residential Water Heating	R_WH_ER_ELC	ELCDIST_R	STANDARD ELECTRIC RESISTANCE WATER HEATER	R_WH_ERST_ELC_N	2030	RWHELC	0.93	1100	$	0	$	20	yrs	50	gal
Residential	Residential Water Heating	R_WH_ER_ELC	ELCDIST_R	STANDARD ELECTRIC RESISTANCE WATER HEATER	R_WH_ERST_ELC_N	2040	RWHELC	0.93	1100	$	0	$	20	yrs	50	gal
Residential	Residential Water Heating	R_WH_ER_ELC	ELCDIST_R	STANDARD ELECTRIC RESISTANCE WATER HEATER	R_WH_ERST_ELC_N	2050	RWHELC	0.93	1100	$	0	$	20	yrs	50	gal
Residential	Residential Water Heating	R_WH_ER_ELC	ELCDIST_R	HIGH EFFICIENCY ELECTRIC RESISTANCE WATER HEATER	R_WH_ERHE_ELC_N	2020	RWHELC	0.95	1450	$	0	$	20	yrs	50	gal
Residential	Residential Water Heating	R_WH_ER_ELC	ELCDIST_R	HIGH EFFICIENCY ELECTRIC RESISTANCE WATER HEATER	R_WH_ERHE_ELC_N	2030	RWHELC	0.95	1450	$	0	$	20	yrs	50	gal
Residential	Residential Water Heating	R_WH_ER_ELC	ELCDIST_R	HIGH EFFICIENCY ELECTRIC RESISTANCE WATER HEATER	R_WH_ERHE_ELC_N	2040	RWHELC	0.95	1450	$	0	$	20	yrs	50	gal
Residential	Residential Water Heating	R_WH_ER_ELC	ELCDIST_R	HIGH EFFICIENCY ELECTRIC RESISTANCE WATER HEATER	R_WH_ERHE_ELC_N	2050	RWHELC	0.95	1450	$	0	$	20	yrs	50	gal
Residential	Residential Water Heating	R_WH_ER_ELC	ELCDIST_R	REFERENCE ELECTRIC RESISTANCE WATER HEATER	R_WH_ELC_R	2009	RWHELC	0.88	650	$	0	$	20	yrs	50	gal
Residential	Residential Water Heating	R_WH_ER_ELC	ELCDIST_R	REFERENCE ELECTRIC RESISTANCE WATER HEATER	R_WH_ELC_R	2015	RWHELC	0.88	800	$	0	$	20	yrs	50	gal
Residential	Residential Water Heating	R_WH_ER_ELC	ELCDIST_R	REFERENCE STANDARD ELECTRIC RESISTANCE WATER HEATER	R_WH_ERST_ELC_R	2017	RWHELC	0.93	1100	$	0	$	20	yrs	50	gal
Residential	Residential Water Heating	R_WH_ER_ELC	ELCDIST_R	REFERENCE HIGH EFFICIENCY ELECTRIC RESISTANCE WATER HEATER	R_WH_ERHE_ELC_R	2017	RWHELC	0.95	1450	$	0	$	20	yrs	50	gal
Residential	Residential Water Heating	R_WH_GF	R_NGA	STANDARD GAS-FIRED WATER HEATING	R_WH_GFST_NGA_N	2020	RWHNGA	0.63	2450	$	0	$	20	yrs	40	gal				efficiencies in energy factor
Residential	Residential Water Heating	R_WH_GF	R_NGA	STANDARD GAS-FIRED WATER HEATING	R_WH_GFST_NGA_N	2030	RWHNGA	0.63	2450	$	0	$	20	yrs	40	gal
Residential	Residential Water Heating	R_WH_GF	R_NGA	STANDARD GAS-FIRED WATER HEATING	R_WH_GFST_NGA_N	2040	RWHNGA	0.63	2450	$	0	$	20	yrs	40	gal
Residential	Residential Water Heating	R_WH_GF	R_NGA	STANDARD GAS-FIRED WATER HEATING	R_WH_GFST_NGA_N	2050	RWHNGA	0.63	2450	$	0	$	20	yrs	40	gal
Residential	Residential Water Heating	R_WH_GF	R_NGA	HIGH EFFICIENCY GAS-FIRED WATER HEATING	R_WH_GFHE_NGA_N	2020	RWHNGA	0.81	3700	$	0	$	20	yrs	40	gal
Residential	Residential Water Heating	R_WH_GF	R_NGA	HIGH EFFICIENCY GAS-FIRED WATER HEATING	R_WH_GFHE_NGA_N	2030	RWHNGA	0.81	3700	$	0	$	20	yrs	40	gal
Residential	Residential Water Heating	R_WH_GF	R_NGA	HIGH EFFICIENCY GAS-FIRED WATER HEATING	R_WH_GFHE_NGA_N	2040	RWHNGA	0.81	3700	$	0	$	20	yrs	40	gal
Residential	Residential Water Heating	R_WH_GF	R_NGA	HIGH EFFICIENCY GAS-FIRED WATER HEATING	R_WH_GFHE_NGA_N	2050	RWHNGA	0.81	3700	$	0	$	20	yrs	40	gal
Residential	Residential Water Heating	R_WH_GF	R_NGA	REFERENCE GAS WATER HEATER	R_WH_GF_NGA_R	2009	RWHNGA	0.58	1050	$	0	$	20	yrs	40	gal
Residential	Residential Water Heating	R_WH_GF	R_NGA	REFERENCE GAS WATER HEATER	R_WH_GF_NGA_R	2015	RWHNGA	0.58	1050	$	0	$	20	yrs	40	gal
Residential	Residential Water Heating	R_WH_GF	R_NGA	REFERENCE STANDARD GAS WATER HEATER	R_WH_GFST_NGA_R	2017	RWHNGA	0.63	2450	$	0	$	20	yrs	40	gal
Residential	Residential Water Heating	R_WH_GF	R_NGA	REFERENCE HIGH EFFICIENCY GAS WATER HEATER	R_WH_GFHE_NGA_R	2017	RWHNGA	0.81	3700	$	0	$	20	yrs	40	gal
Residential	Residential Water Heating	R_WH_SOL	ELC	STANDARD SOLAR ELECTRIC WATER HEATING	R_WH_SOLST_ELC_N	2020	RWHSOL	2.7	11000	$	25	$	30	yrs	65	sq. ft.				efficiency is in solar energy factor; solar fraction also listed in EIA
Residential	Residential Water Heating	R_WH_SOL	ELC	STANDARD SOLAR ELECTRIC WATER HEATING	R_WH_SOLST_ELC_N	2030	RWHSOL	2.7	11000	$	25	$	30	yrs	65	sq. ft.
Residential	Residential Water Heating	R_WH_SOL	ELC	STANDARD SOLAR ELECTRIC WATER HEATING	R_WH_SOLST_ELC_N	2040	RWHSOL	2.7	11000	$	25	$	30	yrs	65	sq. ft.
Residential	Residential Water Heating	R_WH_SOL	ELC	STANDARD SOLAR ELECTRIC WATER HEATING	R_WH_SOLST_ELC_N	2050	RWHSOL	2.7	11000	$	25	$	30	yrs	65	sq. ft.
Residential	Residential Water Heating	R_WH_SOL	ELC	REFERENCE SOLAR WATER HEATER WITH ELECTRIC BACKUP	R_WH_SOLELC_R	2009	RWHSOL	2.5	10200	$	25	$	30	yrs	63	sq. ft.
Residential	Residential Water Heating	R_WH_SOL	ELC	REFERENCE SOLAR WATER HEATER WITH ELECTRIC BACKUP	R_WH_SOLELC_R	2015	RWHSOL	2.5	11000	$	25	$	30	yrs	65	sq. ft.
Residential	Residential Water Heating	R_WH_SOL	ELC	REFERENCE STANDARD SOLAR WATER HEATER WITH ELECTRIC BACKUP	R_WH_SOLST_ELC_R	2017	RWHSOL	2.7	11000	$	25	$	30	yrs	65	sq. ft.
Residential	Residential Water Heating	R_WH_SOL	ethos_R	STANDARD SOLAR ELECTRIC WATER HEATING	R_WH_SOLST_ELC_N	2020	RWHSOL	2.7	11000	$	25	$	30	yrs	65	sq. ft.				efficiency is in solar energy factor; solar fraction also listed in EIA
Residential	Residential Water Heating	R_WH_SOL	ethos_R	STANDARD SOLAR ELECTRIC WATER HEATING	R_WH_SOLST_ELC_N	2030	RWHSOL	2.7	11000	$	25	$	30	yrs	65	sq. ft.
Residential	Residential Water Heating	R_WH_SOL	ethos_R	STANDARD SOLAR ELECTRIC WATER HEATING	R_WH_SOLST_ELC_N	2040	RWHSOL	2.7	11000	$	25	$	30	yrs	65	sq. ft.
Residential	Residential Water Heating	R_WH_SOL	ethos_R	STANDARD SOLAR ELECTRIC WATER HEATING	R_WH_SOLST_ELC_N	2050	RWHSOL	2.7	11000	$	25	$	30	yrs	65	sq. ft.
Residential	Residential Water Heating	R_WH_SOL	ethos_R	REFERENCE SOLAR WATER HEATER WITH ELECTRIC BACKUP	R_WH_SOLELC_R	2009	RWHSOL	2.5	10200	$	25	$	30	yrs	63	sq. ft.
Residential	Residential Water Heating	R_WH_SOL	ethos_R	REFERENCE SOLAR WATER HEATER WITH ELECTRIC BACKUP	R_WH_SOLELC_R	2015	RWHSOL	2.5	11000	$	25	$	30	yrs	65	sq. ft.
Residential	Residential Water Heating	R_WH_SOL	ethos_R	REFERENCE STANDARD SOLAR WATER HEATER WITH ELECTRIC BACKUP	R_WH_SOLST_ELC_R	2017	RWHSOL	2.7	11000	$	25	$	30	yrs	65	sq. ft.
Residential	Residential Water Heating	R_WH_OF_DISTOIL	R_DISTOIL	STANDARD DISTILLATE OIL-FIRED WATER HEATING	R_WH_OFST_DISTOIL_N	2020	RWHDISTOIL	0.67	2850	$	180	$	20	yrs	32	gal				efficiency is in energy factor
Residential	Residential Water Heating	R_WH_OF_DISTOIL	R_DISTOIL	STANDARD DISTILLATE OIL-FIRED WATER HEATING	R_WH_OFST_DISTOIL_N	2030	RWHDISTOIL	0.67	2850	$	180	$	20	yrs	32	gal
Residential	Residential Water Heating	R_WH_OF_DISTOIL	R_DISTOIL	STANDARD DISTILLATE OIL-FIRED WATER HEATING	R_WH_OFST_DISTOIL_N	2040	RWHDISTOIL	0.67	2850	$	180	$	20	yrs	32	gal
Residential	Residential Water Heating	R_WH_OF_DISTOIL	R_DISTOIL	STANDARD DISTILLATE OIL-FIRED WATER HEATING	R_WH_OFST_DISTOIL_N	2050	RWHDISTOIL	0.67	2850	$	180	$	20	yrs	32	gal
Residential	Residential Water Heating	R_WH_OF_DISTOIL	R_DISTOIL	HIGH EFFICIENCY DISTILLATE OIL-FIRED WATER HEATING	R_WH_OFHE_DISTOIL_N	2020	RWHDISTOIL	0.69	2850	$	180	$	20	yrs	32	gal
Residential	Residential Water Heating	R_WH_OF_DISTOIL	R_DISTOIL	HIGH EFFICIENCY DISTILLATE OIL-FIRED WATER HEATING	R_WH_OFHE_DISTOIL_N	2030	RWHDISTOIL	0.69	2850	$	180	$	20	yrs	32	gal
Residential	Residential Water Heating	R_WH_OF_DISTOIL	R_DISTOIL	HIGH EFFICIENCY DISTILLATE OIL-FIRED WATER HEATING	R_WH_OFHE_DISTOIL_N	2040	RWHDISTOIL	0.69	2850	$	180	$	20	yrs	32	gal
Residential	Residential Water Heating	R_WH_OF_DISTOIL	R_DISTOIL	HIGH EFFICIENCY DISTILLATE OIL-FIRED WATER HEATING	R_WH_OFHE_DISTOIL_N	2050	RWHDISTOIL	0.69	2850	$	180	$	20	yrs	32	gal
Residential	Residential Water Heating	R_WH_OF_DISTOIL	R_DISTOIL	REFERENCE DISTILLATE OIL-FIRED WATER HEATING	R_WH_OF_DISTOIL_R	2009	RWHDISTOIL	0.51	2100	$	180	$	20	yrs	30	gal
Residential	Residential Water Heating	R_WH_OF_DISTOIL	R_DISTOIL	REFERENCE DISTILLATE OIL-FIRED WATER HEATING	R_WH_OF_DISTOIL_R	2015	RWHDISTOIL	0.51	2100	$	180	$	20	yrs	32	gal
Residential	Residential Water Heating	R_WH_OF_DISTOIL	R_DISTOIL	REFERENCE STANDARD DISTILLATE OIL-FIRED WATER HEATING	R_WH_OFST_DISTOIL_R	2017	RWHDISTOIL	0.67	2850	$	180	$	20	yrs	32	gal
Residential	Residential Water Heating	R_WH_OF_DISTOIL	R_DISTOIL	REFERENCE HIGH EFFICIENCY DISTILLATE OIL-FIRED WATER HEATING	R_WH_OFHE_DISTOIL_R	2017	RWHDISTOIL	0.69	2850	$	180	$	20	yrs	32	gal
Residential	Residential Water Heating	R_WH_HP_ELC	ELC	STANDARD ELECTRIC HEAT PUMP WATER HEATER	R_WH_HPST_ELC_N	2020	RWHELC	3.28	2550	$	20	$	20	yrs	50	gal				efficiency is in energy factor
Residential	Residential Water Heating	R_WH_HP_ELC	ELC	STANDARD ELECTRIC HEAT PUMP WATER HEATER	R_WH_HPST_ELC_N	2030	RWHELC	3.28	2550	$	20	$	20	yrs	50	gal
Residential	Residential Water Heating	R_WH_HP_ELC	ELC	STANDARD ELECTRIC HEAT PUMP WATER HEATER	R_WH_HPST_ELC_N	2040	RWHELC	3.28	2550	$	20	$	20	yrs	50	gal
Residential	Residential Water Heating	R_WH_HP_ELC	ELC	STANDARD ELECTRIC HEAT PUMP WATER HEATER	R_WH_HPST_ELC_N	2050	RWHELC	3.28	2550	$	20	$	20	yrs	50	gal
Residential	Residential Water Heating	R_WH_HP_ELC	ELC	HIGH EFFICIENCY ELECTRIC HEAT PUMP WATER HEATER	R_WH_HPHE_ELC_N	2020	RWHELC	3.55	3350	$	20	$	20	yrs	50	gal
Residential	Residential Water Heating	R_WH_HP_ELC	ELC	HIGH EFFICIENCY ELECTRIC HEAT PUMP WATER HEATER	R_WH_HPHE_ELC_N	2030	RWHELC	3.55	3350	$	20	$	20	yrs	50	gal
Residential	Residential Water Heating	R_WH_HP_ELC	ELC	HIGH EFFICIENCY ELECTRIC HEAT PUMP WATER HEATER	R_WH_HPHE_ELC_N	2040	RWHELC	3.55	3350	$	20	$	20	yrs	50	gal
Residential	Residential Water Heating	R_WH_HP_ELC	ELC	HIGH EFFICIENCY ELECTRIC HEAT PUMP WATER HEATER	R_WH_HPHE_ELC_N	2050	RWHELC	3.55	3350	$	20	$	20	yrs	50	gal
Residential	Residential Water Heating	R_WH_HP_ELC	ELC	REFERENCE ELECTRIC HEAT PUMP WATER HEATER	R_WH_HP_ELC_R	2009	RWHELC	2.05	2450	$	20	$	20	yrs	50	gal
Residential	Residential Water Heating	R_WH_HP_ELC	ELC	REFERENCE ELECTRIC HEAT PUMP WATER HEATER	R_WH_HP_ELC_R	2015	RWHELC	2.05	2500	$	20	$	20	yrs	50	gal
Residential	Residential Water Heating	R_WH_HP_ELC	ELC	REFERENCE STANDARD ELECTRIC HEAT PUMP WATER HEATER	R_WH_HPST_ELC_R	2017	RWHELC	3.28	2550	$	20	$	20	yrs	50	gal
Residential	Residential Water Heating	R_WH_HP_ELC	ELC	REFERENCE HIGH EFFICIENCY ELECTRIC HEAT PUMP WATER HEATER	R_WH_HPHE_ELC_R	2017	RWHELC	3.55	3350	$	20	$	20	yrs	50	gal
Residential	Residential Lighting	R_LT_CFL_GSL	ELC	STANDARD RESIDENTIAL GENERAL SERVICE COMPACT FLUORESCENT LAMPS	R_LT_CFLST_GSL_N	2020	RLTCFL	70.6	1.98	$	0.13	$	15.7975460122699	yrs	897	lumens				efficiency is in lamp efficacy (lm/W); capacity is lamp lumens
Residential	Residential Lighting	R_LT_CFL_GSL	ELC	STANDARD RESIDENTIAL GENERAL SERVICE COMPACT FLUORESCENT LAMPS	R_LT_CFLST_GSL_N	2030	RLTCFL	74.2	1.89	$	0.11	$	16.5644171779141	yrs	897	lumens
Residential	Residential Lighting	R_LT_CFL_GSL	ELC	STANDARD RESIDENTIAL GENERAL SERVICE COMPACT FLUORESCENT LAMPS	R_LT_CFLST_GSL_N	2040	RLTCFL	78	1.79	$	0.1	$	17.3312883435583	yrs	897	lumens
Residential	Residential Lighting	R_LT_CFL_GSL	ELC	HIGH EFFICIENCY RESIDENTIAL GENERAL SERVICE COMPACT FLUORESCENT LAMPS	R_LT_CFLHE_GSL_N	2020	RLTCFL	73	5.35	$	0.34	$	15.7975460122699	yrs	926	lumens
Residential	Residential Lighting	R_LT_CFL_GSL	ELC	HIGH EFFICIENCY RESIDENTIAL GENERAL SERVICE COMPACT FLUORESCENT LAMPS	R_LT_CFLHE_GSL_N	2030	RLTCFL	76.7	5.09	$	0.31	$	16.5644171779141	yrs	926	lumens
Residential	Residential Lighting	R_LT_CFL_GSL	ELC	HIGH EFFICIENCY RESIDENTIAL GENERAL SERVICE COMPACT FLUORESCENT LAMPS	R_LT_CFLHE_GSL_N	2040	RLTCFL	80.6	4.84	$	0.28	$	17.3312883435583	yrs	926	lumens
Residential	Residential Lighting	R_LT_CFL_GSL	ELC	REFERENCE RESIDENTIAL GENERAL SERVICE COMPACT FLUORESCENT LAMPS	R_LT_CFL_GSL_R	2009	RLTCFL	63.5	2.15	$	0.14	$	15.3374233128834	yrs	825	lumens
Residential	Residential Lighting	R_LT_CFL_GSL	ELC	REFERENCE STANDARD RESIDENTIAL GENERAL SERVICE COMPACT FLUORESCENT LAMPS	R_LT_CFLST_GSL_R	2015	RLTCFL	68.9	2.03	$	0.13	$	15.3374233128834	yrs	897	lumens
Residential	Residential Lighting	R_LT_CFL_GSL	ELC	REFERENCE HIGH EFFICIENCY RESIDENTIAL GENERAL SERVICE COMPACT FLUORESCENT LAMPS	R_LT_CFLHE_GSL_R	2015	RLTCFL	71.2	5.49	$	0.36	$	15.3374233128834	yrs	926	lumens
Residential	Residential Lighting	R_LT_LED_GSL	ELC	STANDARD RESIDENTIAL GENERAL SERVICE LED LAMPS (60 WATT EQUIVALENT)	R_LT_LED60ST_GSL_N	2020		102	5.89	$	0.08	$	73.6196319018405	yrs	840	lumens
Residential	Residential Lighting	R_LT_LED_GSL	ELC	STANDARD RESIDENTIAL GENERAL SERVICE LED LAMPS (60 WATT EQUIVALENT)	R_LT_LED60ST_GSL_N	2030		131	3	$	0.04	$	76.6871165644172	yrs	840	lumens
Residential	Residential Lighting	R_LT_LED_GSL	ELC	STANDARD RESIDENTIAL GENERAL SERVICE LED LAMPS (60 WATT EQUIVALENT)	R_LT_LED60ST_GSL_N	2040		161	2	$	0.03	$	76.6871165644172	yrs	840	lumens
Residential	Residential Lighting	R_LT_LED_GSL	ELC	HIGH EFFICIENCY RESIDENTIAL GENERAL SERVICE LED LAMPS (60 WATT EQUIVALENT)	R_LT_LED60HE_GSL_N	2020		123	5.89	$	0.08	$	75.1533742331288	yrs	840	lumens
Residential	Residential Lighting	R_LT_LED_GSL	ELC	HIGH EFFICIENCY RESIDENTIAL GENERAL SERVICE LED LAMPS (60 WATT EQUIVALENT)	R_LT_LED60HE_GSL_N	2030		171	3	$	0.04	$	76.6871165644172	yrs	840	lumens
Residential	Residential Lighting	R_LT_LED_GSL	ELC	HIGH EFFICIENCY RESIDENTIAL GENERAL SERVICE LED LAMPS (60 WATT EQUIVALENT)	R_LT_LED60HE_GSL_N	2040		219	2	$	0.03	$	76.6871165644172	yrs	840	lumens
Residential	Residential Lighting	R_LT_LED_GSL	ELC	REFERENCE RESIDENTIAL GENERAL SERVICE LED LAMPS (60 WATT EQUIVALENT)	R_LT_LED60_GSL_R	2009		44	68	$	2.22	$	30.6748466257669	yrs	800	lumens
Residential	Residential Lighting	R_LT_LED_GSL	ELC	REFERENCE STANDARD RESIDENTIAL GENERAL SERVICE LED LAMPS (60 WATT EQUIVALENT)	R_LT_LED60ST_GSL_R	2015		93	7.53	$	0.2	$	38.3435582822086	yrs	837	lumens
Residential	Residential Lighting	R_LT_LED_GSL	ELC	REFERENCE HIGH EFFICIENCY RESIDENTIAL GENERAL SERVICE LED LAMPS (60 WATT EQUIVALENT)	R_LT_LED60HE_GSL_R	2015		104	4.99	$	0.13	$	38.3435582822086	yrs	865	lumens
Residential	Residential Lighting	R_LT_INC_RFL	ELC	STANDARD RESIDENTIAL REFLECTOR LAMPS (65W INCANDESCENT)	R_LT_INCST_RFL_N	2020	RLTINC	9.9	3.29	$	1.03	$	3.27102803738318	yrs	637	lumens
Residential	Residential Lighting	R_LT_INC_RFL	ELC	STANDARD RESIDENTIAL REFLECTOR LAMPS (65W INCANDESCENT)	R_LT_INCST_RFL_N	2030	RLTINC	10.1	3.13	$	0.93	$	3.42679127725857	yrs	637	lumens
Residential	Residential Lighting	R_LT_INC_RFL	ELC	STANDARD RESIDENTIAL REFLECTOR LAMPS (65W INCANDESCENT)	R_LT_INCST_RFL_N	2040	RLTINC	10.3	2.97	$	0.84	$	3.58255451713396	yrs	637	lumens
Residential	Residential Lighting	R_LT_INC_RFL	ELC	REFERENCE RESIDENTIAL REFLECTOR LAMPS (65W INCANDESCENT)	R_LT_INC_RFL_R	2009	RLTINC	9.5	1.37	$	0.44	$	3.11526479750779	yrs	637	lumens
Residential	Residential Lighting	R_LT_INC_RFL	ELC	REFERENCE STANDARD RESIDENTIAL REFLECTOR LAMPS (65W INCANDESCENT)	R_LT_INCST_RFL_R	2015	RLTINC	9.8	3.37	$	1.08	$	3.11526479750779	yrs	620	lumens
Residential	Residential Lighting	R_LT_HAL_RFL	ELC	STANDARD RESIDENTIAL REFLECTOR LAMPS (PAR30 HALOGEN)	R_LT_HALST_RFL_N	2020	RLTREF	14.4	5.57	$	2.32	$	2.33644859813084	yrs	660	lumens
Residential	Residential Lighting	R_LT_HAL_RFL	ELC	STANDARD RESIDENTIAL REFLECTOR LAMPS (PAR30 HALOGEN)	R_LT_HALST_RFL_N	2030	RLTREF	15.1	5.3	$	2.1	$	2.49221183800623	yrs	660	lumens
Residential	Residential Lighting	R_LT_HAL_RFL	ELC	STANDARD RESIDENTIAL REFLECTOR LAMPS (PAR30 HALOGEN)	R_LT_HALST_RFL_N	2040	RLTREF	15.9	5.04	$	1.9	$	2.64797507788162	yrs	660	lumens
Residential	Residential Lighting	R_LT_HAL_RFL	ELC	REFERENCE RESIDENTIAL REFLECTOR LAMPS (PAR30 HALOGEN)	R_LT_HAL_RFL_R	2009	RLTREF	13.2	4.19	$	1.92	$	2.18068535825545	yrs	660	lumens
Residential	Residential Lighting	R_LT_HAL_RFL	ELC	REFERENCE STANDARD RESIDENTIAL REFLECTOR LAMPS (PAR30 HALOGEN)	R_LT_HALST_RFL_R	2015	RLTREF	14	5.71	$	2.44	$	2.33644859813084	yrs	660	lumens
Residential	Residential Lighting	R_LT_HIR_RFL	ELC	STANDARD RESIDENTIAL REFLECTOR LAMPS (HALOGEN INFRARED REFLECTOR)	R_LT_HIRST_RFL_N	2020	RLTREF	17.1	12.07	$	1.89	$	6.38629283489097	yrs	650	lumens
Residential	Residential Lighting	R_LT_HIR_RFL	ELC	STANDARD RESIDENTIAL REFLECTOR LAMPS (HALOGEN INFRARED REFLECTOR)	R_LT_HIRST_RFL_N	2030	RLTREF	18	11.48	$	1.71	$	6.69781931464174	yrs	650	lumens
Residential	Residential Lighting	R_LT_HIR_RFL	ELC	STANDARD RESIDENTIAL REFLECTOR LAMPS (HALOGEN INFRARED REFLECTOR)	R_LT_HIRST_RFL_N	2040	RLTREF	18.9	10.92	$	1.55	$	7.00934579439252	yrs	650	lumens
Residential	Residential Lighting	R_LT_HIR_RFL	ELC	REFERENCE RESIDENTIAL REFLECTOR LAMPS (HALOGEN INFRARED REFLECTOR)	R_LT_HIR_RFL_R	2009	RLTREF	16.2	12.76	$	2.11	$	6.07476635514019	yrs	650	lumens
Residential	Residential Lighting	R_LT_HIR_RFL	ELC	REFERENCE STANDARD RESIDENTIAL REFLECTOR LAMPS (HALOGEN INFRARED REFLECTOR)	R_LT_HIRST_RFL_R	2015	RLTREF	16.7	12.38	$	1.99	$	6.23052959501558	yrs	650	lumens
Residential	Residential Lighting	R_LT_CFL_RFL	ELC	STANDARD RESIDENTIAL REFLECTOR LAMPS (CFL)	R_LT_CFLST_RFL_N	2020	RLTCFL	48.6	5.32	$	0.33	$	16.0436137071651	yrs	700	lumens
Residential	Residential Lighting	R_LT_CFL_RFL	ELC	STANDARD RESIDENTIAL REFLECTOR LAMPS (CFL)	R_LT_CFLST_RFL_N	2030	RLTCFL	51.1	5.06	$	0.3	$	16.8224299065421	yrs	700	lumens
Residential	Residential Lighting	R_LT_CFL_RFL	ELC	STANDARD RESIDENTIAL REFLECTOR LAMPS (CFL)	R_LT_CFLST_RFL_N	2040	RLTCFL	53.7	4.82	$	0.27	$	17.601246105919	yrs	700	lumens
Residential	Residential Lighting	R_LT_CFL_RFL	ELC	HIGH EFFICIENCY RESIDENTIAL REFLECTOR LAMPS (CFL)	R_LT_CFLHE_RFL_N	2020	RLTCFL	51.3	5.46	$	0.34	$	16.0436137071651	yrs	750	lumens
Residential	Residential Lighting	R_LT_CFL_RFL	ELC	HIGH EFFICIENCY RESIDENTIAL REFLECTOR LAMPS (CFL)	R_LT_CFLHE_RFL_N	2030	RLTCFL	53.9	5.19	$	0.31	$	16.8224299065421	yrs	750	lumens
Residential	Residential Lighting	R_LT_CFL_RFL	ELC	HIGH EFFICIENCY RESIDENTIAL REFLECTOR LAMPS (CFL)	R_LT_CFLHE_RFL_N	2040	RLTCFL	56.6	4.94	$	0.28	$	17.601246105919	yrs	750	lumens
Residential	Residential Lighting	R_LT_CFL_RFL	ELC	REFERENCE RESIDENTIAL REFLECTOR LAMPS (CFL)	R_LT_CFL_RFL_R	2009	RLTCFL	46.9	5.87	$	0.47	$	12.4610591900312	yrs	750	lumens
Residential	Residential Lighting	R_LT_CFL_RFL	ELC	REFERENCE STANDARD RESIDENTIAL REFLECTOR LAMPS (CFL)	R_LT_CFLST_RFL_R	2015	RLTCFL	47.4	5.46	$	0.35	$	15.5763239875389	yrs	700	lumens
Residential	Residential Lighting	R_LT_CFL_RFL	ELC	REFERENCE HIGH EFFICIENCY STANDARD RESIDENTIAL REFLECTOR LAMPS (CFL)	R_LT_CFLHE_RFL_R	2015	RLTCFL	50	5.6	$	0.36	$	15.5763239875389	yrs	750	lumens
Residential	Residential Lighting	R_LT_LED_RFL	ELC	STANDARD RESIDENTIAL REFLECTOR LAMPS (LED PAR38)	R_LT_LEDST_RFL_N	2020	RLTREF	91	17.26	$	0.23	$	76.3239875389408	yrs	1400	lumens
Residential	Residential Lighting	R_LT_LED_RFL	ELC	STANDARD RESIDENTIAL REFLECTOR LAMPS (LED PAR38)	R_LT_LEDST_RFL_N	2030	RLTREF	117	9.8	$	0.13	$	77.8816199376947	yrs	1400	lumens
Residential	Residential Lighting	R_LT_LED_RFL	ELC	STANDARD RESIDENTIAL REFLECTOR LAMPS (LED PAR38)	R_LT_LEDST_RFL_N	2040	RLTREF	144	5.6	$	0.07	$	77.8816199376947	yrs	1400	lumens
Residential	Residential Lighting	R_LT_LED_RFL	ELC	HIGH EFFICIENCY RESIDENTIAL REFLECTOR LAMPS (LED PAR38)	R_LT_LEDHE_RFL_N	2020	RLTREF	109	17.26	$	0.23	$	76.3239875389408	yrs	1400	lumens
Residential	Residential Lighting	R_LT_LED_RFL	ELC	HIGH EFFICIENCY RESIDENTIAL REFLECTOR LAMPS (LED PAR38)	R_LT_LEDHE_RFL_N	2030	RLTREF	153	9.8	$	0.13	$	77.8816199376947	yrs	1400	lumens
Residential	Residential Lighting	R_LT_LED_RFL	ELC	HIGH EFFICIENCY RESIDENTIAL REFLECTOR LAMPS (LED PAR38)	R_LT_LEDHE_RFL_N	2040	RLTREF	196	5.6	$	0.07	$	77.8816199376947	yrs	1400	lumens
Residential	Residential Lighting	R_LT_LED_RFL	ELC	REFERENCE RESIDENTIAL REFLECTOR LAMPS (LED PAR38)	R_LT_LED_RFL_R	2009	RLTREF	36	164	$	5.26	$	31.1526479750779	yrs	1000	lumens
Residential	Residential Lighting	R_LT_LED_RFL	ELC	REFERENCE STANDARD RESIDENTIAL REFLECTOR LAMPS (LED PAR38)	R_LT_LEDST_RFL_R	2015	RLTREF	83	27.89	$	0.64	$	43.613707165109	yrs	1328	lumens
Residential	Residential Lighting	R_LT_LED_RFL	ELC	REFERENCE HIGH EFFICIENCY RESIDENTIAL REFLECTOR LAMPS (LED PAR38)	R_LT_LEDHE_RFL_R	2015	RLTREF	116	36.59	$	0.94	$	7.78816199376947	yrs	1958	lumens
Residential	Residential Lighting	R_LT_T8_LFL	ELC	STANDARD RESIDENTIAL LINEAR FLUORESCENT LAMP (T8)	R_LT_T8ST_LFL_N	2020	RLTLFL	81	122.95	$	0.34	$	32.1637426900585	yrs	4875	lumens
Residential	Residential Lighting	R_LT_T8_LFL	ELC	STANDARD RESIDENTIAL LINEAR FLUORESCENT LAMP (T8)	R_LT_T8ST_LFL_N	2030	RLTLFL	82	118.6	$	0.31	$	33.625730994152	yrs	4875	lumens
Residential	Residential Lighting	R_LT_T8_LFL	ELC	STANDARD RESIDENTIAL LINEAR FLUORESCENT LAMP (T8)	R_LT_T8ST_LFL_N	2040	RLTLFL	84	114.47	$	0.4	$	35.0877192982456	yrs	4875	lumens
Residential	Residential Lighting	R_LT_T8_LFL	ELC	HIGH EFFICIENCY RESIDENTIAL LINEAR FLUORESCENT LAMP (T8)	R_LT_T8HE_LFL_N	2020	RLTLFL	86	132.28	$	0.45	$	36.5497076023392	yrs	4558	lumens
Residential	Residential Lighting	R_LT_T8_LFL	ELC	HIGH EFFICIENCY RESIDENTIAL LINEAR FLUORESCENT LAMP (T8)	R_LT_T8HE_LFL_N	2030	RLTLFL	88	127.48	$	0.4	$	38.0116959064327	yrs	4558	lumens
Residential	Residential Lighting	R_LT_T8_LFL	ELC	HIGH EFFICIENCY RESIDENTIAL LINEAR FLUORESCENT LAMP (T8)	R_LT_T8HE_LFL_N	2040	RLTLFL	89	122.92	$	0.37	$	39.4736842105263	yrs	4558	lumens
Residential	Residential Lighting	R_LT_T8_LFL	ELC	REFERENCE RESIDENTIAL LINEAR FLUORESCENT LAMP (T8)	R_LT_T8_LFL_R	2009	RLTLFL	69	98.62	$	0.06	$	29.2397660818713	yrs	4435	lumens
Residential	Residential Lighting	R_LT_T8_LFL	ELC	REFERENCE STANDARD RESIDENTIAL LINEAR FLUORESCENT LAMP (T8)	R_LT_T8ST_LFL_R	2015	RLTLFL	80	125.2	$	0.36	$	30.7017543859649	yrs	4875	lumens
Residential	Residential Lighting	R_LT_T8_LFL	ELC	REFERENCE HIGH EFFICIENCY RESIDENTIAL LINEAR FLUORESCENT LAMP (T8)	R_LT_T8HE_LFL_R	2015	RLTLFL	85	134.78	$	0.47	$	35.0877192982456	yrs	4558	lumens
Residential	Residential Lighting	R_LT_T5_LFL	ELC	STANDARD RESIDENTIAL LINEAR FLUORESCENT LAMP (T5)	R_LT_T5ST_LFL_N	2020	RLTLFL	90	289.29	$	0.26	$	45.3216374269006	yrs	5394	lumens
Residential	Residential Lighting	R_LT_T5_LFL	ELC	STANDARD RESIDENTIAL LINEAR FLUORESCENT LAMP (T5)	R_LT_T5ST_LFL_N	2030	RLTLFL	91	276.81	$	0.23	$	46.7836257309942	yrs	5394	lumens
Residential	Residential Lighting	R_LT_T5_LFL	ELC	STANDARD RESIDENTIAL LINEAR FLUORESCENT LAMP (T5)	R_LT_T5ST_LFL_N	2040	RLTLFL	93	264.94	$	0.21	$	49.7076023391813	yrs	5394	lumens
Residential	Residential Lighting	R_LT_T5_LFL	ELC	HIGH EFFICIENCY RESIDENTIAL LINEAR FLUORESCENT LAMP (T5)	R_LT_T5HE_LFL_N	2020	RLTLFL	96	293.65	$	0.31	$	45.3216374269006	yrs	5796	lumens
Residential	Residential Lighting	R_LT_T5_LFL	ELC	HIGH EFFICIENCY RESIDENTIAL LINEAR FLUORESCENT LAMP (T5)	R_LT_T5HE_LFL_N	2030	RLTLFL	98	280.96	$	0.28	$	46.7836257309942	yrs	5796	lumens
Residential	Residential Lighting	R_LT_T5_LFL	ELC	HIGH EFFICIENCY RESIDENTIAL LINEAR FLUORESCENT LAMP (T5)	R_LT_T5HE_LFL_N	2040	RLTLFL	100	268.9	$	0.25	$	49.7076023391813	yrs	5796	lumens
Residential	Residential Lighting	R_LT_T5_LFL	ELC	REFERENCE RESIDENTIAL LINEAR FLUORESCENT LAMP (T5)	R_LT_T5_LFL_R	2009	RLTLFL	84	276.83	$	0.22	$	29.2397660818713	yrs	5320	lumens
Residential	Residential Lighting	R_LT_T5_LFL	ELC	REFERENCE STANDARD RESIDENTIAL LINEAR FLUORESCENT LAMP (T5)	R_LT_T5ST_LFL_R	2015	RLTLFL	89	295.76	$	0.27	$	43.859649122807	yrs	5394	lumens
Residential	Residential Lighting	R_LT_T5_LFL	ELC	REFERENCE HIGH EFFICIENCY RESIDENTIAL LINEAR FLUORESCENT LAMP (T5)	R_LT_T5HE_LFL_R	2015	RLTLFL	95	300.24	$	0.32	$	43.859649122807	yrs	5796	lumens
Residential	Residential Lighting	R_LT_LLR_L2L	ELC	STANDARD RESIDENTIAL LINEAR LED REPLACEMENT LAMP 2 LAMP SYSTEM	R_LT_LLRST_L2L_N	2020	RLTLFL	128	45.51	$	0.64	$	71.6374269005848	yrs	3948	lumens
Residential	Residential Lighting	R_LT_LLR_L2L	ELC	STANDARD RESIDENTIAL LINEAR LED REPLACEMENT LAMP 2 LAMP SYSTEM	R_LT_LLRST_L2L_N	2030	RLTLFL	158	20.88	$	0.29	$	73.0994152046784	yrs	4032	lumens
Residential	Residential Lighting	R_LT_LLR_L2L	ELC	STANDARD RESIDENTIAL LINEAR LED REPLACEMENT LAMP 2 LAMP SYSTEM	R_LT_LLRST_L2L_N	2040	RLTLFL	184	9.58	$	0.13	$	73.0994152046784	yrs	4032	lumens
Residential	Residential Lighting	R_LT_LLR_L2L	ELC	HIGH EFFICIENCY RESIDENTIAL LINEAR LED REPLACEMENT LAMP 2 LAMP SYSTEM	R_LT_LLRHE_L2L_N	2020	RLTLFL	142	45.51	$	0.64	$	71.6374269005848	yrs	3948	lumens
Residential	Residential Lighting	R_LT_LLR_L2L	ELC	HIGH EFFICIENCY RESIDENTIAL LINEAR LED REPLACEMENT LAMP 2 LAMP SYSTEM	R_LT_LLRHE_L2L_N	2030	RLTLFL	191	20.88	$	0.29	$	73.0994152046784	yrs	4032	lumens
Residential	Residential Lighting	R_LT_LLR_L2L	ELC	HIGH EFFICIENCY RESIDENTIAL LINEAR LED REPLACEMENT LAMP 2 LAMP SYSTEM	R_LT_LLRHE_L2L_N	2040	RLTLFL	221	9.58	$	0.13	$	73.0994152046784	yrs	4032	lumens
Residential	Residential Lighting	R_LT_LLR_L2L	ELC	REFERENCE RESIDENTIAL LINEAR LED REPLACEMENT LAMP 2 LAMP SYSTEM	R_LT_LLR_L2L_R	2009	RLTLFL	64	271.67	$	5.31	$	51.1695906432749	yrs	2304	lumens
Residential	Residential Lighting	R_LT_LLR_L2L	ELC	REFERENCE STANDARD RESIDENTIAL LINEAR LED REPLACEMENT LAMP 2 LAMP SYSTEM	R_LT_LLRST_L2L_R	2015	RLTLFL	104	68.84	$	1.05	$	65.7894736842105	yrs	3829	lumens
Residential	Residential Lighting	R_LT_LLR_L2L	ELC	REFERENCE HIGH EFFICIENCY RESIDENTIAL LINEAR LED REPLACEMENT LAMP 2 LAMP SYSTEM	R_LT_LLRHE_L2L_R	2015	RLTLFL	117	76.6	$	1.05	$	73.0994152046784	yrs	4110	lumens
Residential	Residential Lighting	R_LT_LED_LUM	ELC	STANDARD RESIDENTIAL LINEAR LED LUMINARE	R_LT_LEDST_LUM_N	2020	RLTLFL	137	133.08	$	0.94	$	141.812865497076	yrs	5000	lumens
Residential	Residential Lighting	R_LT_LED_LUM	ELC	STANDARD RESIDENTIAL LINEAR LED LUMINARE	R_LT_LEDST_LUM_N	2030	RLTLFL	181	86.7	$	0.59	$	146.198830409357	yrs	5000	lumens
Residential	Residential Lighting	R_LT_LED_LUM	ELC	STANDARD RESIDENTIAL LINEAR LED LUMINARE	R_LT_LEDST_LUM_N	2040	RLTLFL	225	62.06	$	0.42	$	146.198830409357	yrs	5000	lumens
Residential	Residential Lighting	R_LT_LED_LUM	ELC	HIGH EFFICIENCY RESIDENTIAL LINEAR LED LUMINARE	R_LT_LEDHE_LUM_N	2020	RLTLFL	164	133.08	$	0.94	$	141.812865497076	yrs	5000	lumens
Residential	Residential Lighting	R_LT_LED_LUM	ELC	HIGH EFFICIENCY RESIDENTIAL LINEAR LED LUMINARE	R_LT_LEDHE_LUM_N	2030	RLTLFL	230	86.7	$	0.59	$	146.198830409357	yrs	5000	lumens
Residential	Residential Lighting	R_LT_LED_LUM	ELC	HIGH EFFICIENCY RESIDENTIAL LINEAR LED LUMINARE	R_LT_LEDHE_LUM_N	2040	RLTLFL	230	62.06	$	0.42	$	146.198830409357	yrs	5000	lumens
Residential	Residential Lighting	R_LT_LED_LUM	ELC	REFERENCE RESIDENTIAL LINEAR LED LUMINARE	R_LT_LED_LUM_R	2009	RLTLFL	67	765.14	$	10.46	$	73.0994152046784	yrs	3395	lumens
Residential	Residential Lighting	R_LT_LED_LUM	ELC	REFERENCE STANDARD LINEAR LED LUMINARE	R_LT_LEDST_LUM_R	2015	RLTLFL	100	210.71	$	2.57	$	81.8713450292398	yrs	5697	lumens
Residential	Residential Lighting	R_LT_LED_LUM	ELC	REFERENCE HIGH EFFICIENCY LINEAR LED LUMINARE	R_LT_LEDHE_LUM_R	2015	RLTLFL	122	547.55	$	7.49	$	87.719298245614	yrs	4918	lumens
Residential	Residential Lighting	R_LT_INC_ROL	ELC	STANDARD RESIDENTIAL OUTDOOR LAMP (INCANDESCENT BR30)	R_LT_INCST_ROL_N	2020	RLTEXT	9.9	3.29	$	1.7	$	1.98300283286119	yrs	637	lumens
Residential	Residential Lighting	R_LT_INC_ROL	ELC	STANDARD RESIDENTIAL OUTDOOR LAMP (INCANDESCENT BR30)	R_LT_INCST_ROL_N	2030	RLTEXT	10.1	3.13	$	1.54	$	2.07743153918791	yrs	637	lumens
Residential	Residential Lighting	R_LT_INC_ROL	ELC	STANDARD RESIDENTIAL OUTDOOR LAMP (INCANDESCENT BR30)	R_LT_INCST_ROL_N	2040	RLTEXT	10.3	2.97	$	1.39	$	2.17186024551464	yrs	637	lumens
Residential	Residential Lighting	R_LT_INC_ROL	ELC	REFERENCE RESIDENTIAL OUTDOOR LAMP (INCANDESCENT BR30)	R_LT_INC_ROL_R	2009	RLTEXT	9.5	1.37	$	0.73	$	1.88857412653447	yrs	620	lumens
Residential	Residential Lighting	R_LT_INC_ROL	ELC	REFERENCE STANDARD OUTDOOR LAMP (INCANDESCENT BR30)	R_LT_INCST_ROL_R	2015	RLTEXT	9.8	3.37	$	1.78	$	1.88857412653447	yrs	637	lumens
Residential	Residential Lighting	R_LT_HAL_ROL	ELC	STANDARD RESIDENTIAL OUTDOOR LAMP (HALOGEN PAR38)	R_LT_HALST_ROL_N	2020	RLTEXT	19.3	5.47	$	2.35	$	2.36071765816808	yrs	1350	lumens
Residential	Residential Lighting	R_LT_HAL_ROL	ELC	STANDARD RESIDENTIAL OUTDOOR LAMP (HALOGEN PAR38)	R_LT_HALST_ROL_N	2030	RLTEXT	20.3	5.2	$	2.13	$	2.45514636449481	yrs	1350	lumens
Residential	Residential Lighting	R_LT_HAL_ROL	ELC	STANDARD RESIDENTIAL OUTDOOR LAMP (HALOGEN PAR38)	R_LT_HALST_ROL_N	2040	RLTEXT	21.3	4.95	$	1.93	$	2.54957507082153	yrs	1350	lumens
Residential	Residential Lighting	R_LT_HAL_ROL	ELC	REFERENCE RESIDENTIAL OUTDOOR LAMP (HALOGEN PAR38)	R_LT_HAL_ROL_R	2009	RLTEXT	14.7	4.47	$	1.97	$	2.26628895184136	yrs	1320	lumens
Residential	Residential Lighting	R_LT_HAL_ROL	ELC	REFERENCE STANDARD OUTDOOR LAMP (HALOGEN PAR38)	R_LT_HALST_ROL_R	2015	RLTEXT	18.8	5.61	$	2.47	$	2.26628895184136	yrs	1350	lumens
Residential	Residential Lighting	R_LT_HIR_ROL	ELC	STANDARD RESIDENTIAL OUTDOOR LAMP (HIR PAR38)	R_LT_HIRST_ROL_N	2020	RLTEXT	21.3	8.93	$	2.1	$	4.24929178470255	yrs	1453	lumens
Residential	Residential Lighting	R_LT_HIR_ROL	ELC	STANDARD RESIDENTIAL OUTDOOR LAMP (HIR PAR38)	R_LT_HIRST_ROL_N	2030	RLTEXT	22.4	8.5	$	1.9	$	4.438149197356	yrs	1453	lumens
Residential	Residential Lighting	R_LT_HIR_ROL	ELC	STANDARD RESIDENTIAL OUTDOOR LAMP (HIR PAR38)	R_LT_HIRST_ROL_N	2040	RLTEXT	23.6	8.08	$	1.72	$	4.72143531633617	yrs	1453	lumens
Residential	Residential Lighting	R_LT_HIR_ROL	ELC	REFERENCE RESIDENTIAL OUTDOOR LAMP (HIR PAR38)	R_LT_HIR_ROL_R	2009	RLTEXT	19.4	13.63	$	4.24	$	3.21057601510859	yrs	1358	lumens
Residential	Residential Lighting	R_LT_HIR_ROL	ELC	REFERENCE STANDARD OUTDOOR LAMP (HIR PAR38)	R_LT_HIRST_ROL_R	2015	RLTEXT	20.8	9.16	$	2.2	$	4.15486307837583	yrs	1453	lumens
Residential	Residential Lighting	R_LT_CFL_ROL	ELC	STANDARD RESIDENTIAL OUTDOOR LAMP (CFL PAR38)	R_LT_CFLST_ROL_N	2020	RLTEXT	57.9	6.8	$	0.7	$	9.7261567516525	yrs	1300	lumens
Residential	Residential Lighting	R_LT_CFL_ROL	ELC	STANDARD RESIDENTIAL OUTDOOR LAMP (CFL PAR38)	R_LT_CFLST_ROL_N	2030	RLTEXT	60.9	6.47	$	0.64	$	10.1983002832861	yrs	1300	lumens
Residential	Residential Lighting	R_LT_CFL_ROL	ELC	STANDARD RESIDENTIAL OUTDOOR LAMP (CFL PAR38)	R_LT_CFLST_ROL_N	2040	RLTEXT	64	6.15	$	0.57	$	10.6704438149197	yrs	1300	lumens
Residential	Residential Lighting	R_LT_CFL_ROL	ELC	REFERENCE RESIDENTIAL OUTDOOR LAMP (CFL PAR38)	R_LT_CFL_ROL_R	2009	RLTEXT	54.9	7.18	$	0.78	$	9.15958451369216	yrs	1300	lumens
Residential	Residential Lighting	R_LT_CFL_ROL	ELC	REFERENCE STANDARD OUTDOOR LAMP (CFL PAR38)	R_LT_CFLST_ROL_R	2015	RLTEXT	56.5	6.97	$	0.74	$	9.44287063267233	yrs	1300	lumens
Residential	Residential Lighting	R_LT_LED_ROL	ELC	STANDARD RESIDENTIAL OUTDOOR LAMP (LED PAR38)	R_LT_LEDST_ROL_N	2020	RLTEXT	91	17.26	$	0.37	$	46.2700661000944	yrs	1400	lumens
Residential	Residential Lighting	R_LT_LED_ROL	ELC	STANDARD RESIDENTIAL OUTDOOR LAMP (LED PAR38)	R_LT_LEDST_ROL_N	2030	RLTEXT	117	9.8	$	0.21	$	47.2143531633617	yrs	1400	lumens
Residential	Residential Lighting	R_LT_LED_ROL	ELC	STANDARD RESIDENTIAL OUTDOOR LAMP (LED PAR38)	R_LT_LEDST_ROL_N	2040	RLTEXT	144	5.6	$	0.12	$	47.2143531633617	yrs	1400	lumens
Residential	Residential Lighting	R_LT_LED_ROL	ELC	HIGH EFFICIENCY RESIDENTIAL OUTDOOR LAMP (LED PAR38)	R_LT_LEDHE_ROL_N	2020	RLTEXT	109	17.26	$	0.37	$	46.2700661000944	yrs	1400	lumens
Residential	Residential Lighting	R_LT_LED_ROL	ELC	HIGH EFFICIENCY RESIDENTIAL OUTDOOR LAMP (LED PAR38)	R_LT_LEDHE_ROL_N	2030	RLTEXT	153	9.8	$	0.21	$	47.2143531633617	yrs	1400	lumens
Residential	Residential Lighting	R_LT_LED_ROL	ELC	HIGH EFFICIENCY RESIDENTIAL OUTDOOR LAMP (LED PAR38)	R_LT_LEDHE_ROL_N	2040	RLTEXT	196	5.6	$	0.12	$	47.2143531633617	yrs	1400	lumens
Residential	Residential Lighting	R_LT_LED_ROL	ELC	REFERENCE RESIDENTIAL OUTDOOR LAMP (LED PAR38)	R_LT_LED_ROL_R	2009	RLTEXT	36	164	$	8.68	$	18.8857412653447	yrs	1000	lumens
Residential	Residential Lighting	R_LT_LED_ROL	ELC	REFERENCE STANDARD OUTDOOR LAMP (LED PAR38)	R_LT_LEDST_ROL_R	2015	RLTEXT	83	27.89	$	1.05	$	26.4400377714825	yrs	1328	lumens
Residential	Residential Lighting	R_LT_LED_ROL	ELC	REFERENCE HIGH EFFICIENCY OUTDOOR LAMP (LED PAR38)	R_LT_LEDHE_ROL_R	2015	RLTEXT	116	36.59	$	1.55	$	23.6071765816808	yrs	1958	lumens

## SummarySheet_store
Sector	Subsector	Tech_Code_Pandas	input_comm	Tech Description	tech	vintage	output_comm	efficiency	fixed cost	fixed cost units	maintenance cost	maintenance units	lifetime	lifetime units	capacity	capacity units	energy use	energy use units		Notes
Commercial	Commercial Cooling	C_SC_AHP	ELC	HIGH EFFICIENCY COMMERCIAL AIR SOURCE HEAT PUMP - COOLING	C_SC_AHPHE_ELC_N		CSCELCAHP
Commercial	Commercial Cooling	C_SC_AHP	ELC	REFERENCE COMMERCIAL AIR SOURCE HEAT PUMP - COOLING	C_SC_AHP_ELC_R		CSCELCAHP
Commercial	Commercial Cooling	C_SC_CAC	ELC	HIGH EFFICIENCY COMMERCIAL CENTRAL AIR CONDITIONER	C_SC_CACHE_ELC_N		CSCELCCEN
Commercial	Commercial Cooling	C_SC_CAC	ELC	REFERENCE COMMERCIAL CENTRAL AIR CONDITIONER	C_SC_CAC_ELC_R		CSCELCCEN
Commercial	Commercial Cooling	C_SC_CCC	ELC	STANDARD CENTRIFUGAL CHILLER	C_SC_CCCST_ELC_N	2020	CSCELCCC	9.8	500	$/ton	35	$/ton	25	yrs	600	tons				has ‘efficiency’ (in addition to listed COP) which converts ton to kW
Commercial	Commercial Cooling	C_SC_CCC	ELC	STANDARD CENTRIFUGAL CHILLER	C_SC_CCCST_ELC_N	2030	CSCELCCC	10	500	$/ton	35	$/ton	25	yrs	600	tons
Commercial	Commercial Cooling	C_SC_CCC	ELC	STANDARD CENTRIFUGAL CHILLER	C_SC_CCCST_ELC_N	2040	CSCELCCC	10.3	500	$/ton	35	$/ton	25	yrs	600	tons
Commercial	Commercial Cooling	C_SC_CCC	ELC	STANDARD CENTRIFUGAL CHILLER	C_SC_CCCST_ELC_N	2050	CSCELCCC	10.7	500	$/ton	35	$/ton	25	yrs	600	tons
Commercial	Commercial Cooling	C_SC_CCC	ELC	HIGH EFFICIENCY CENTRIFUGAL CHILLER	C_SC_CCCHE_ELC_N	2020	CSCELCCC	12.1	650	$/ton	35	$/ton	25	yrs	600	tons
Commercial	Commercial Cooling	C_SC_CCC	ELC	HIGH EFFICIENCY CENTRIFUGAL CHILLER	C_SC_CCCHE_ELC_N	2030	CSCELCCC	13	650	$/ton	35	$/ton	25	yrs	600	tons
Commercial	Commercial Cooling	C_SC_CCC	ELC	HIGH EFFICIENCY CENTRIFUGAL CHILLER	C_SC_CCCHE_ELC_N	2040	CSCELCCC	14.1	650	$/ton	35	$/ton	25	yrs	600	tons
Commercial	Commercial Cooling	C_SC_CCC	ELC	HIGH EFFICIENCY CENTRIFUGAL CHILLER	C_SC_CCCHE_ELC_N	2050	CSCELCCC	14.7	650	$/ton	35	$/ton	25	yrs	600	tons
Commercial	Commercial Cooling	C_SC_CCC	ELC	REFERENCE CENTRIFUGAL CHILLER	C_SC_CCC_ELC_R	2012	CSCELCCC	5.9	375	$/ton	35	$/ton	25	yrs	600	tons
Commercial	Commercial Cooling	C_SC_CCC	ELC	REFERENCE HIGH EFFICIENCY CENTRIFUGAL CHILLER	C_SC_CCCHE_ELC_R	2017	CSCELCCC	11.7	475	$/ton	35	$/ton	25	yrs	600	tons
Commercial	Commercial Cooling	C_SC_CCC	ELC	REFERENCE STANDARD CENTRIFUGAL CHILLER	C_SC_CCCST_ELC_R	2017	CSCELCCC	9.5	475	$/ton	35	$/ton	25	yrs	600	tons
Commercial	Commercial Cooling	C_SC_CHA	C_NGA	REFERENCE COMMERCIAL GAS ABSORPTION CHILLER	C_SC_CHA_NGA_R	2012	CSCNGA	1.1	1100	$/ton	35	$/ton	23	yrs
Commercial	Commercial Cooling	C_SC_CHA	C_NGA	REFERENCE COMMERCIAL GAS ABSORPTION CHILLER	C_SC_CHA_NGA_R	2017	CSCNGA	1.6	1000	$/ton	35	$/ton	23	yrs
Commercial	Commercial Cooling	C_SC_CRC	ELC	STANDARD RECIPROCATING CHILLER	C_SC_CRCST_ELC_N	2020	CSCELCRC	4.4	925	$/ton	25	$/ton	20	yrs	200	tons
Commercial	Commercial Cooling	C_SC_CRC	ELC	STANDARD RECIPROCATING CHILLER	C_SC_CRCST_ELC_N	2030	CSCELCRC	4.4	925	$/ton	25	$/ton	20	yrs	200	tons
Commercial	Commercial Cooling	C_SC_CRC	ELC	STANDARD RECIPROCATING CHILLER	C_SC_CRCST_ELC_N	2040	CSCELCRC	4.4	925	$/ton	25	$/ton	20	yrs	200	tons
Commercial	Commercial Cooling	C_SC_CRC	ELC	STANDARD RECIPROCATING CHILLER	C_SC_CRCST_ELC_N	2050	CSCELCRC	4.4	925	$/ton	25	$/ton	20	yrs	200	tons
Commercial	Commercial Cooling	C_SC_CRC	ELC	HIGH EFFICIENCY RECIPROCATING CHILLER	C_SC_CRCHE_ELC_N	2020	CSCELCRC	4.5	925	$/ton	25	$/ton	20	yrs	200	tons
Commercial	Commercial Cooling	C_SC_CRC	ELC	HIGH EFFICIENCY RECIPROCATING CHILLER	C_SC_CRCHE_ELC_N	2030	CSCELCRC	4.5	925	$/ton	25	$/ton	20	yrs	200	tons
Commercial	Commercial Cooling	C_SC_CRC	ELC	HIGH EFFICIENCY RECIPROCATING CHILLER	C_SC_CRCHE_ELC_N	2040	CSCELCRC	4.5	925	$/ton	25	$/ton	20	yrs	200	tons
Commercial	Commercial Cooling	C_SC_CRC	ELC	HIGH EFFICIENCY RECIPROCATING CHILLER	C_SC_CRCHE_ELC_N	2050	CSCELCRC	4.5	925	$/ton	25	$/ton	20	yrs	200	tons
Commercial	Commercial Cooling	C_SC_CRC	ELC	REFERENCE RECIPROCATING CHILLER	C_SC_CRC_ELC_R	2012	CSCELCRC	3.1	700	$/ton	25	$/ton	20	yrs	200	tons
Commercial	Commercial Cooling	C_SC_CRC	ELC	REFERENCE STANDARD RECIPROCATING CHILLER	C_SC_CRCST_ELC_R	2017	CSCELCRC	4.1	700	$/ton	25	$/ton	20	yrs	200	tons
Commercial	Commercial Cooling	C_SC_CRC	ELC	REFERENCE HIGH EFFICIENCY RECIPROCATING CHILLER	C_SC_CRCHE_ELC_R	2017	CSCELCRC	4.5	700	$/ton	25	$/ton	20	yrs	200	tons
Commercial	Commercial Cooling	C_SC_CSC	ELC	STANDARD SCROLL CHILLER	C_SC_CSCST_ELC_N	2020	CSCELCCEN	4.7	825	$/ton	35	$/ton	20	yrs	140	tons
Commercial	Commercial Cooling	C_SC_CSC	ELC	STANDARD SCROLL CHILLER	C_SC_CSCST_ELC_N	2030	CSCELCCEN	4.8	825	$/ton	35	$/ton	20	yrs	140	tons
Commercial	Commercial Cooling	C_SC_CSC	ELC	STANDARD SCROLL CHILLER	C_SC_CSCST_ELC_N	2040	CSCELCCEN	5	825	$/ton	35	$/ton	20	yrs	140	tons
Commercial	Commercial Cooling	C_SC_CSC	ELC	STANDARD SCROLL CHILLER	C_SC_CSCST_ELC_N	2050	CSCELCCEN	5.1	825	$/ton	35	$/ton	20	yrs	140	tons
Commercial	Commercial Cooling	C_SC_CSC	ELC	HIGH EFFICIENCY SCROLL CHILLER	C_SC_CSCHE_ELC_N	2020	CSCELCCEN	5	925	$/ton	35	$/ton	20	yrs	140	tons
Commercial	Commercial Cooling	C_SC_CSC	ELC	HIGH EFFICIENCY SCROLL CHILLER	C_SC_CSCHE_ELC_N	2030	CSCELCCEN	5.2	925	$/ton	35	$/ton	20	yrs	140	tons
Commercial	Commercial Cooling	C_SC_CSC	ELC	HIGH EFFICIENCY SCROLL CHILLER	C_SC_CSCHE_ELC_N	2040	CSCELCCEN	5.4	925	$/ton	35	$/ton	20	yrs	140	tons
Commercial	Commercial Cooling	C_SC_CSC	ELC	HIGH EFFICIENCY SCROLL CHILLER	C_SC_CSCHE_ELC_N	2050	CSCELCCEN	5.7	925	$/ton	35	$/ton	20	yrs	140	tons
Commercial	Commercial Cooling	C_SC_CSC	ELC	REFERENCE SCROLL CHILLER	C_SC_CSC_ELC_R	2012	CSCELCCEN	3.7	725	$/ton	35	$/ton	20	yrs	140	tons
Commercial	Commercial Cooling	C_SC_CSC	ELC	REFERENCE STANDARD SCROLL CHILLER	C_SC_CSCST_ELC_R	2017	CSCELCCEN	4.6	825	$/ton	35	$/ton	20	yrs	140	tons
Commercial	Commercial Cooling	C_SC_CSC	ELC	REFERENCE HIGH EFFICIENCY SCROLL CHILLER	C_SC_CSCHE_ELC_R	2017	CSCELCCEN	4.9	925	$/ton	35	$/ton	20	yrs	140	tons
Commercial	Commercial Cooling	C_SC_CSW	ELC	STANDARD SCREW CHILLER	C_SC_CSWST_ELC_N	2020	CSCELCWW	4.5	800	$/ton	20	$/ton	20	yrs	300	tons
Commercial	Commercial Cooling	C_SC_CSW	ELC	STANDARD SCREW CHILLER	C_SC_CSWST_ELC_N	2030	CSCELCWW	4.9	800	$/ton	20	$/ton	20	yrs	300	tons
Commercial	Commercial Cooling	C_SC_CSW	ELC	STANDARD SCREW CHILLER	C_SC_CSWST_ELC_N	2040	CSCELCWW	5.2	800	$/ton	20	$/ton	20	yrs	300	tons
Commercial	Commercial Cooling	C_SC_CSW	ELC	STANDARD SCREW CHILLER	C_SC_CSWST_ELC_N	2050	CSCELCWW	5.4	800	$/ton	20	$/ton	20	yrs	300	tons
Commercial	Commercial Cooling	C_SC_CSW	ELC	HIGH EFFICIENCY SCREW CHILLER	C_SC_CSWHE_ELC_N	2020	CSCELCWW	6.6	900	$/ton	20	$/ton	20	yrs	300	tons
Commercial	Commercial Cooling	C_SC_CSW	ELC	HIGH EFFICIENCY SCREW CHILLER	C_SC_CSWHE_ELC_N	2030	CSCELCWW	7.2	900	$/ton	20	$/ton	20	yrs	300	tons
Commercial	Commercial Cooling	C_SC_CSW	ELC	HIGH EFFICIENCY SCREW CHILLER	C_SC_CSWHE_ELC_N	2040	CSCELCWW	7.8	900	$/ton	20	$/ton	20	yrs	300	tons
Commercial	Commercial Cooling	C_SC_CSW	ELC	HIGH EFFICIENCY SCREW CHILLER	C_SC_CSWHE_ELC_N	2050	CSCELCWW	8.6	900	$/ton	20	$/ton	20	yrs	300	tons
Commercial	Commercial Cooling	C_SC_CSW	ELC	REFERENCE SCREW CHILLER	C_SC_CSW_ELC_R	2012	CSCELCWW	3.1	725	$/ton	20	$/ton	20	yrs	300	tons
Commercial	Commercial Cooling	C_SC_CSW	ELC	REFERENCE STANDARD SCREW CHILLER	C_SC_CSWST_ELC_R	2017	CSCELCWW	4.2	800	$/ton	20	$/ton	20	yrs	300	tons
Commercial	Commercial Cooling	C_SC_CSW	ELC	REFERENCE HIGH EFFICIENCY SCREW CHILLER	C_SC_CSWHE_ELC_R	2017	CSCELCWW	6.2	900	$/ton	20	$/ton	20	yrs	300	tons
Commercial	Commercial Cooling	C_SC_GHP	ELC	STANDARD COMMERCIAL GROUND SOURCE HEAT PUMP - COOLING	C_SC_GHPST_ELC_N	2020	CSCELCGHP	17.4	22550	$	150	$	21	yrs	48	kbtu/h
Commercial	Commercial Cooling	C_SC_GHP	ELC	STANDARD COMMERCIAL GROUND SOURCE HEAT PUMP - COOLING	C_SC_GHPST_ELC_N	2030	CSCELCGHP	17.4	22550	$	150	$	21	yrs	48	kbtu/h
Commercial	Commercial Cooling	C_SC_GHP	ELC	STANDARD COMMERCIAL GROUND SOURCE HEAT PUMP - COOLING	C_SC_GHPST_ELC_N	2040	CSCELCGHP	17.4	22550	$	150	$	21	yrs	48	kbtu/h
Commercial	Commercial Cooling	C_SC_GHP	ELC	STANDARD COMMERCIAL GROUND SOURCE HEAT PUMP - COOLING	C_SC_GHPST_ELC_N	2050	CSCELCGHP	17.4	22550	$	150	$	21	yrs	48	kbtu/h
Commercial	Commercial Cooling	C_SC_GHP	ELC	HIGH EFFICIENCY COMMERCIAL GROUND SOURCE HEAT PUMP - COOLING	C_SC_GHPHE_ELC_N	2020	CSCELCGHP	22.1	23700	$	150	$	21	yrs	48	kbtu/h
Commercial	Commercial Cooling	C_SC_GHP	ELC	HIGH EFFICIENCY COMMERCIAL GROUND SOURCE HEAT PUMP - COOLING	C_SC_GHPHE_ELC_N	2030	CSCELCGHP	22.1	23700	$	150	$	21	yrs	48	kbtu/h
Commercial	Commercial Cooling	C_SC_GHP	ELC	HIGH EFFICIENCY COMMERCIAL GROUND SOURCE HEAT PUMP - COOLING	C_SC_GHPHE_ELC_N	2040	CSCELCGHP	22.1	23700	$	150	$	21	yrs	48	kbtu/h
Commercial	Commercial Cooling	C_SC_GHP	ELC	HIGH EFFICIENCY COMMERCIAL GROUND SOURCE HEAT PUMP - COOLING	C_SC_GHPHE_ELC_N	2050	CSCELCGHP	22.1	23700	$	150	$	21	yrs	48	kbtu/h
Commercial	Commercial Cooling	C_SC_GHP	ELC	REFERENCE COMMERCIAL GROUND SOURCE HEAT PUMP -COOLING	C_SC_GHP_ELC_R	2012	CSCELCGHP	12.7	37500	$	150	$	21	yrs	48	kbtu/h
Commercial	Commercial Cooling	C_SC_GHP	ELC	REFERENCE STANDARD COMMERCIAL GROUND SOURCE HEAT PUMP -COOLING	C_SC_GHPST_ELC_R	2017	CSCELCGHP	17.4	22550	$	150	$	21	yrs	48	kbtu/h
Commercial	Commercial Cooling	C_SC_GHP	ELC	REFERENCE HIGH EFFICIENCY COMMERCIAL GROUND SOURCE HEAT PUMP -COOLING	C_SC_GHPHE_ELC_R	2017	CSCELCGHP	22.1	23700	$	150	$	21	yrs	48	kbtu/h
Commercial	Commercial Cooling	C_SC_RAC	ELC	STANDARD ROOFTOP AIR CONDITIONER	C_SC_RACST_ELC_N	2020	CSCELCRF	13.1	10250	$	310	$	21	yrs	90	kbtu/h
Commercial	Commercial Cooling	C_SC_RAC	ELC	STANDARD ROOFTOP AIR CONDITIONER	C_SC_RACST_ELC_N	2030	CSCELCRF	15.1	10250	$	310	$	21	yrs	90	kbtu/h
Commercial	Commercial Cooling	C_SC_RAC	ELC	STANDARD ROOFTOP AIR CONDITIONER	C_SC_RACST_ELC_N	2040	CSCELCRF	15.1	10250	$	310	$	21	yrs	90	kbtu/h
Commercial	Commercial Cooling	C_SC_RAC	ELC	STANDARD ROOFTOP AIR CONDITIONER	C_SC_RACST_ELC_N	2050	CSCELCRF	15.1	10250	$	310	$	21	yrs	90	kbtu/h
Commercial	Commercial Cooling	C_SC_RAC	ELC	HIGH EFFICIENCY ROOFTOP AIR CONDITIONER	C_SC_RACHE_ELC_N	2050	CSCELCRF	21.5	14900	$	310	$	21	yrs	90	kbtu/h
Commercial	Commercial Cooling	C_SC_RAC	ELC	HIGH EFFICIENCY ROOFTOP AIR CONDITIONER	C_SC_RACHE_ELC_N	2050	CSCELCRF	21.5	14900	$	310	$	21	yrs	90	kbtu/h
Commercial	Commercial Cooling	C_SC_RAC	ELC	HIGH EFFICIENCY ROOFTOP AIR CONDITIONER	C_SC_RACHE_ELC_N	2050	CSCELCRF	21.5	14900	$	310	$	21	yrs	90	kbtu/h
Commercial	Commercial Cooling	C_SC_RAC	ELC	HIGH EFFICIENCY ROOFTOP AIR CONDITIONER	C_SC_RACHE_ELC_N	2050	CSCELCRF	21.5	14900	$	310	$	21	yrs	90	kbtu/h
Commercial	Commercial Cooling	C_SC_RAC	ELC	REFERENCE ROOFTOP AIR CONDITIONER	C_SC_RAC_ELC_R	2012	CSCELCRF	12.4	8800	$	310	$	21	yrs	90	kbtu/h
Commercial	Commercial Cooling	C_SC_RAC	ELC	REFERENCE STANDARD ROOFTOP AIR CONDITIONER	C_SC_RACST_ELC_R	2017	CSCELCRF	11.6	8800	$	310	$	21	yrs	90	kbtu/h
Commercial	Commercial Cooling	C_SC_RAC	ELC	REFERENCE HIGH EFFICIENCY ROOFTOP AIR CONDITIONER	C_SC_RACHE_ELC_R	2017	CSCELCRF	21.5	14900	$	310	$	21	yrs	90	kbtu/h
Commercial	Commercial Cooling	C_SC_WAC	ELC	HIGH EFFICIENCY WALL/ROOM AIR CONDITIONER	C_SC_WACHE_ELC_N		CSCELCWW
Commercial	Commercial Cooling	C_SC_WAC	ELC	REFERENCE WALL/ROOM AIR CONDITIONER	C_SC_WAC_ELC_R		CSCELCWW
Commercial	Commercial Cooling	C_SC_RAC_NGA	C_NGA	REFERENCE GAS-DRIVEN AC	C_SC_RAC_NGA_R		CSCNGA
Commercial	Commercial Cooling			REFERENCE COMMERCIAL GAS HEAT PUMP - COOLING
Commercial	Commercial Cooling	C_SC_CHED	C_NGA	HIGH EFFICIENCY GAS ENGINE-DRIVEN CHILLER	C_SC_CHEDAHE_N	2020	CSCNGA	2.6	1050	$/ton	50	$/ton	25	yrs	400	tons
Commercial	Commercial Cooling	C_SC_CHED	C_NGA	HIGH EFFICIENCY GAS ENGINE-DRIVEN CHILLER	C_SC_CHEDAHE_N	2030	CSCNGA	2.6	1050	$/ton	50	$/ton	25	yrs	400	tons
Commercial	Commercial Cooling	C_SC_CHED	C_NGA	HIGH EFFICIENCY GAS ENGINE-DRIVEN CHILLER	C_SC_CHEDAHE_N	2040	CSCNGA	2.6	1050	$/ton	50	$/ton	25	yrs	400	tons
Commercial	Commercial Cooling	C_SC_CHED	C_NGA	HIGH EFFICIENCY GAS ENGINE-DRIVEN CHILLER	C_SC_CHEDAHE_N	2050	CSCNGA	2.6	1050	$/ton	50	$/ton	25	yrs	400	tons
Commercial	Commercial Cooling	C_SC_CHED	C_NGA	REFERENCE COMMERCIAL GAS ENGINE-DRIVEN CHILLER	C_SC_CHEDA_R	2012	CSCNGA	2.6	1050	$/ton	50	$/ton	25	yrs	400	tons
Commercial	Commercial Cooling	C_SC_CHED	C_NGA	REFERENCE COMMERCIAL GAS ENGINE-DRIVEN CHILLER	C_SC_CHEDA_R	2017	CSCNGA	1.7	1050	$/ton	50	$/ton	25	yrs	400	tons
Commercial	Commercial Space Heating	C_SH_AHP	ELC	HIGH EFFICIENCY COMMERCIAL AIR SOURCE HEAT PUMP - HEATING	C_SH_AHPHE_ELC_N		CSHELC
Commercial	Commercial Space Heating	C_SH_AHP	ELC	REFERENCE COMMERCIAL AIR SOURCE HEAT PUMP - HEATING	C_SH_AHP_ELC_R		CSHELC
Commercial	Commercial Space Heating	C_SH_B_DISTOIL	C_DISTOIL	STANDARD COMMERCIAL DISTILLATE BOILER	C_SH_BST_DISTOIL_N	2020	CSHDISTOIL	85	31500	$	2300	$	30	yrs	800	kbtu/h				efficiency is in thermal efficiency
Commercial	Commercial Space Heating	C_SH_B_DISTOIL	C_DISTOIL	STANDARD COMMERCIAL DISTILLATE BOILER	C_SH_BST_DISTOIL_N	2030	CSHDISTOIL	87	31500	$	2300	$	25	yrs	800	kbtu/h
Commercial	Commercial Space Heating	C_SH_B_DISTOIL	C_DISTOIL	STANDARD COMMERCIAL DISTILLATE BOILER	C_SH_BST_DISTOIL_N	2040	CSHDISTOIL	89	31500	$	2300	$	25	yrs	800	kbtu/h
Commercial	Commercial Space Heating	C_SH_B_DISTOIL	C_DISTOIL	STANDARD COMMERCIAL DISTILLATE BOILER	C_SH_BST_DISTOIL_N	2050	CSHDISTOIL	92	31500	$	2300	$	25	yrs	800	kbtu/h
Commercial	Commercial Space Heating	C_SH_B_DISTOIL	C_DISTOIL	HIGH EFFICIENCY COMMERCIAL DISTILLATE BOILER	C_SH_BHE_DISTOIL_N	2020	CSHDISTOIL	97	53250	$	2300	$	30	yrs	800	kbtu/h
Commercial	Commercial Space Heating	C_SH_B_DISTOIL	C_DISTOIL	HIGH EFFICIENCY COMMERCIAL DISTILLATE BOILER	C_SH_BHE_DISTOIL_N	2030	CSHDISTOIL	97	53250	$	2300	$	25	yrs	800	kbtu/h
Commercial	Commercial Space Heating	C_SH_B_DISTOIL	C_DISTOIL	HIGH EFFICIENCY COMMERCIAL DISTILLATE BOILER	C_SH_BHE_DISTOIL_N	2040	CSHDISTOIL	97	53250	$	2300	$	25	yrs	800	kbtu/h
Commercial	Commercial Space Heating	C_SH_B_DISTOIL	C_DISTOIL	HIGH EFFICIENCY COMMERCIAL DISTILLATE BOILER	C_SH_BHE_DISTOIL_N	2050	CSHDISTOIL	97	53250	$	2300	$	25	yrs	800	kbtu/h
Commercial	Commercial Space Heating	C_SH_B_DISTOIL	C_DISTOIL	REFERENCE COMMERCIAL DISTILLATE BOILER	C_SH_B_DISTOIL_R	2012	CSHDISTOIL	81	18625	$	1445	$	30	yrs	1200	kbtu/h
Commercial	Commercial Space Heating	C_SH_B_DISTOIL	C_DISTOIL	REFERENCE STANDARD COMMERCIAL DISTILLATE BOILER	C_SH_BST_DISTOIL_R	2017	CSHDISTOIL	85	31500	$	2300	$	25	yrs	800	kbtu/h
Commercial	Commercial Space Heating	C_SH_B_DISTOIL	C_DISTOIL	REFERENCE HIGH EFFICIENCY COMMERCIAL DISTILLATE BOILER	C_SH_BHE_DISTOIL_R	2017	CSHDISTOIL	97	53250	$	2300	$	25	yrs	800	kbtu/h
Commercial	Commercial Space Heating	C_SH_B_NGA	C_NGA	STANDARD COMMERCIAL GAS BOILER	C_SH_BHE_NGA_N	2020	CSHNGA	85	32450	$	1800	$	25	yrs	800	kbtu/h				efficiency is in thermal efficiency
Commercial	Commercial Space Heating	C_SH_B_NGA	C_NGA	STANDARD COMMERCIAL GAS BOILER	C_SH_BHE_NGA_N	2030	CSHNGA	85	32450	$	1800	$	25	yrs	800	kbtu/h
Commercial	Commercial Space Heating	C_SH_B_NGA	C_NGA	STANDARD COMMERCIAL GAS BOILER	C_SH_BHE_NGA_N	2040	CSHNGA	85	32450	$	1800	$	25	yrs	800	kbtu/h
Commercial	Commercial Space Heating	C_SH_B_NGA	C_NGA	STANDARD COMMERCIAL GAS BOILER	C_SH_BHE_NGA_N	2050	CSHNGA	85	32450	$	1800	$	25	yrs	800	kbtu/h
Commercial	Commercial Space Heating	C_SH_B_NGA	C_NGA	HIGH EFFICIENCY COMMERCIAL GAS BOILER	C_SH_BHE_NGA_N	2020	CSHNGA	99	46750	$	1800	$	25	yrs	800	kbtu/h
Commercial	Commercial Space Heating	C_SH_B_NGA	C_NGA	HIGH EFFICIENCY COMMERCIAL GAS BOILER	C_SH_BHE_NGA_N	2030	CSHNGA	99	46750	$	1800	$	25	yrs	800	kbtu/h
Commercial	Commercial Space Heating	C_SH_B_NGA	C_NGA	HIGH EFFICIENCY COMMERCIAL GAS BOILER	C_SH_BHE_NGA_N	2040	CSHNGA	99	46750	$	1800	$	25	yrs	800	kbtu/h
Commercial	Commercial Space Heating	C_SH_B_NGA	C_NGA	HIGH EFFICIENCY COMMERCIAL GAS BOILER	C_SH_BHE_NGA_N	2050	CSHNGA	99	46750	$	1800	$	25	yrs	800	kbtu/h
Commercial	Commercial Space Heating	C_SH_B_NGA	C_NGA	REFERENCE COMMERCIAL GAS BOILER	C_SH_B_NGA_R	2012	CSHNGA	77	20825	$	1445	$	30	yrs	800	kbtu/h
Commercial	Commercial Space Heating	C_SH_B_NGA	C_NGA	REFERENCE STANDARD COMMERCIAL GAS BOILER	C_SH_BST_NGA_R	2017	CSHNGA	85	32450	$	1800	$	25	yrs	800	kbtu/h
Commercial	Commercial Space Heating	C_SH_B_NGA	C_NGA	REFERENCE HIGH EFFICIENCY COMMERCIAL GAS BOILER	C_SH_BHE_NGA_R	2017	CSHNGA	99	46750	$	1800	$	25	yrs	800	kbtu/h
Commercial	Commercial Space Heating	C_SH_F_NGA	C_NGA	STANDARD COMMERCIAL GAS FURNACE	C_SH_FST_NGA_N	2020	CSHNGA	80	2150	$	170	$	23	yrs	400	kbtu/h				efficiency is in thermal efficiency
Commercial	Commercial Space Heating	C_SH_F_NGA	C_NGA	STANDARD COMMERCIAL GAS FURNACE	C_SH_FST_NGA_N	2030	CSHNGA	81	2200	$	170	$	23	yrs	400	kbtu/h
Commercial	Commercial Space Heating	C_SH_F_NGA	C_NGA	STANDARD COMMERCIAL GAS FURNACE	C_SH_FST_NGA_N	2040	CSHNGA	81	2200	$	170	$	23	yrs	400	kbtu/h
Commercial	Commercial Space Heating	C_SH_F_NGA	C_NGA	STANDARD COMMERCIAL GAS FURNACE	C_SH_FST_NGA_N	2050	CSHNGA	81	2200	$	170	$	23	yrs	400	kbtu/h
Commercial	Commercial Space Heating	C_SH_F_NGA	C_NGA	HIGH EFFICIENCY COMMERCIAL GAS FURNACE	C_SH_FHE_NGA_N	2020	CSHNGA	95	3950	$	180	$	23	yrs	400	kbtu/h
Commercial	Commercial Space Heating	C_SH_F_NGA	C_NGA	HIGH EFFICIENCY COMMERCIAL GAS FURNACE	C_SH_FHE_NGA_N	2030	CSHNGA	95	3950	$	180	$	23	yrs	400	kbtu/h
Commercial	Commercial Space Heating	C_SH_F_NGA	C_NGA	HIGH EFFICIENCY COMMERCIAL GAS FURNACE	C_SH_FHE_NGA_N	2040	CSHNGA	95	3950	$	180	$	23	yrs	400	kbtu/h
Commercial	Commercial Space Heating	C_SH_F_NGA	C_NGA	HIGH EFFICIENCY COMMERCIAL GAS FURNACE	C_SH_FHE_NGA_N	2050	CSHNGA	95	3950	$	180	$	23	yrs	400	kbtu/h
Commercial	Commercial Space Heating	C_SH_F_NGA	C_NGA	REFERENCE COMMERCIAL GAS FURNACE	C_SH_F_NGA_R	2012	CSHNGA	80	2150	$	170	$	23	yrs	400	kbtu/h
Commercial	Commercial Space Heating	C_SH_F_NGA	C_NGA	REFERENCE STANDARD COMMERCIAL GAS FURNACE	C_SH_FST_NGA_R	2017	CSHNGA	80	2150	$	170	$	23	yrs	400	kbtu/h
Commercial	Commercial Space Heating	C_SH_F_NGA	C_NGA	REFERENCE HIGH EFFICIENCY COMMERCIAL GAS FURNACE	C_SH_FHE_NGA_R	2017	CSHNGA	95	3950	$	180	$	23	yrs	400	kbtu/h
Commercial	Commercial Space Heating	C_SH_F_DISTOIL	C_DISTOIL	STANDARD COMMERCIAL DISTILLATE FURNACE	C_SH_FST_DISTOIL_N	2020	CSHDISTOIL	82	6600	$	300	$	23	yrs	400	kbtu/h				efficiency is in thermal efficiency
Commercial	Commercial Space Heating	C_SH_F_DISTOIL	C_DISTOIL	STANDARD COMMERCIAL DISTILLATE FURNACE	C_SH_FST_DISTOIL_N	2030	CSHDISTOIL	82	6600	$	300	$	23	yrs	400	kbtu/h
Commercial	Commercial Space Heating	C_SH_F_DISTOIL	C_DISTOIL	STANDARD COMMERCIAL DISTILLATE FURNACE	C_SH_FST_DISTOIL_N	2040	CSHDISTOIL	82	6600	$	300	$	23	yrs	400	kbtu/h
Commercial	Commercial Space Heating	C_SH_F_DISTOIL	C_DISTOIL	STANDARD COMMERCIAL DISTILLATE FURNACE	C_SH_FST_DISTOIL_N	2050	CSHDISTOIL	82	6600	$	300	$	23	yrs	400	kbtu/h
Commercial	Commercial Space Heating	C_SH_F_DISTOIL	C_DISTOIL	REFERENCE COMMERCIAL DISTILLATE FURNACE	C_SH_F_DISTOIL_R	2012	CSHDISTOIL	81	6550	$	300	$	23	yrs	400	kbtu/h
Commercial	Commercial Space Heating	C_SH_F_DISTOIL	C_DISTOIL	REFERENCE STANDARD COMMERCIAL DISTILLATE FURNACE	C_SH_FST_DISTOIL_R	2017	CSHDISTOIL	82	6600	$	300	$	23	yrs	400	kbtu/h
Commercial	Commercial Space Heating	C_SH_F_DISTOIL	C_DISTOIL	REFERENCE HIGH EFFICIENCY COMMERCIAL DISTILLATE FURNACE	C_SH_FHE_DISTOIL_R	2017	CSHDISTOIL	85	6750	$	300	$	23	yrs	400	kbtu/h
Commercial	Commercial Space Heating	C_SH_B_ELC	ELC	STANDARD ELECTRIC BOILER FOR SPACE HEATING	C_SH_BST_ELC_N	2020	CSHELC	98	11750	$	110	$	15	yrs	165	kW
Commercial	Commercial Space Heating	C_SH_B_ELC	ELC	STANDARD ELECTRIC BOILER FOR SPACE HEATING	C_SH_BST_ELC_N	2030	CSHELC	98	11750	$	110	$	15	yrs	165	kW
Commercial	Commercial Space Heating	C_SH_B_ELC	ELC	STANDARD ELECTRIC BOILER FOR SPACE HEATING	C_SH_BST_ELC_N	2040	CSHELC	98	11750	$	110	$	15	yrs	165	kW
Commercial	Commercial Space Heating	C_SH_B_ELC	ELC	STANDARD ELECTRIC BOILER FOR SPACE HEATING	C_SH_BST_ELC_N	2050	CSHELC	98	11750	$	110	$	15	yrs	165	kW
Commercial	Commercial Space Heating	C_SH_B_ELC	ELC	REFERENCE COMMERCIAL ELECTRIC BOILER	C_SH_B_ELC_R	2012	CSHELC	98	14875	$	145	$	15	yrs	165	kW
Commercial	Commercial Space Heating	C_SH_B_ELC	ELC	REFERENCE STANDARD COMMERCIAL ELECTRIC BOILER	C_SH_BST_ELC_R	2017	CSHELC	98	11750	$	110	$	15	yrs	165	kW
Commercial	Commercial Space Heating	C_SH_GHP	ELC	STANDARD COMMERCIAL GROUND SOURCE HEAT PUMP - HEATING	C_SH_GHPST_ELC_N	2020	CSHELC	3.7	22550	$	150	$	21	yrs	48	kbtu/h				efficiency is in COP
Commercial	Commercial Space Heating	C_SH_GHP	ELC	STANDARD COMMERCIAL GROUND SOURCE HEAT PUMP - HEATING	C_SH_GHPST_ELC_N	2030	CSHELC	3.7	22550	$	150	$	21	yrs	48	kbtu/h
Commercial	Commercial Space Heating	C_SH_GHP	ELC	STANDARD COMMERCIAL GROUND SOURCE HEAT PUMP - HEATING	C_SH_GHPST_ELC_N	2040	CSHELC	3.7	22550	$	150	$	21	yrs	48	kbtu/h
Commercial	Commercial Space Heating	C_SH_GHP	ELC	STANDARD COMMERCIAL GROUND SOURCE HEAT PUMP - HEATING	C_SH_GHPST_ELC_N	2050	CSHELC	3.7	22550	$	150	$	21	yrs	48	kbtu/h
Commercial	Commercial Space Heating	C_SH_GHP	ELC	HIGH EFFICIENCY COMMERCIAL GROUND SOURCE HEAT PUMP - HEATING	C_SH_GHPHE_ELC_N	2020	CSHELC	4	23700	$	150	$	21	yrs	48	kbtu/h
Commercial	Commercial Space Heating	C_SH_GHP	ELC	HIGH EFFICIENCY COMMERCIAL GROUND SOURCE HEAT PUMP - HEATING	C_SH_GHPHE_ELC_N	2030	CSHELC	4	23700	$	150	$	21	yrs	48	kbtu/h
Commercial	Commercial Space Heating	C_SH_GHP	ELC	HIGH EFFICIENCY COMMERCIAL GROUND SOURCE HEAT PUMP - HEATING	C_SH_GHPHE_ELC_N	2040	CSHELC	4	23700	$	150	$	21	yrs	48	kbtu/h
Commercial	Commercial Space Heating	C_SH_GHP	ELC	HIGH EFFICIENCY COMMERCIAL GROUND SOURCE HEAT PUMP - HEATING	C_SH_GHPHE_ELC_N	2050	CSHELC	4	23700	$	150	$	21	yrs	48	kbtu/h
Commercial	Commercial Space Heating	C_SH_GHP	ELC	REFERENCE COMMERCIAL GROUND SOURCE HEAT PUMP - HEATING	C_SH_GHP_ELC_R	2012	CSHELC	3.1	37500	$	150	$	21	yrs	48	kbtu/h
Commercial	Commercial Space Heating	C_SH_GHP	ELC	REFERENCE STANDARD COMMERCIAL GROUND SOURCE HEAT PUMP - HEATING	C_SH_GHPST_ELC_R	2017	CSHELC	3.7	22550	$	150	$	21	yrs	48	kbtu/h
Commercial	Commercial Space Heating	C_SH_GHP	ELC	REFERENCE HIGH EFFICIENCY COMMERCIAL GROUND SOURCE HEAT PUMP - HEATING	C_SH_GHPHE_ELC_R	2017	CSHELC	4	23700	$	150	$	21	yrs	48	kbtu/h
Commercial	Commercial Space Heating	C_SH_HP_NGA	C_NGA	#EXISTING NGA HEAT PUMP FOR SPACE HEATING	C_SH_HP_NGA_R		CSHNGA
Commercial	Commercial Space Heating	C_SH_ER	ELC	STANDARD ELECTRIC RESISTANCE HEAT FOR SPACE HEATING	C_SH_ERST_ELC_N	2020	CSHELC	100	6350	$	0	$	18	yrs	17	kbtu/h				efficiency is 100%
Commercial	Commercial Space Heating	C_SH_ER	ELC	STANDARD ELECTRIC RESISTANCE HEAT FOR SPACE HEATING	C_SH_ERST_ELC_N	2030	CSHELC	100	6350	$	0	$	18	yrs	17	kbtu/h
Commercial	Commercial Space Heating	C_SH_ER	ELC	STANDARD ELECTRIC RESISTANCE HEAT FOR SPACE HEATING	C_SH_ERST_ELC_N	2040	CSHELC	100	6350	$	0	$	18	yrs	17	kbtu/h
Commercial	Commercial Space Heating	C_SH_ER	ELC	STANDARD ELECTRIC RESISTANCE HEAT FOR SPACE HEATING	C_SH_ERST_ELC_N	2050	CSHELC	100	6350	$	0	$	18	yrs	17	kbtu/h
Commercial	Commercial Space Heating	C_SH_ER	ELC	REFERENCE ELECTRIC RESISTANCE HEAT	C_SH_ER_ELC_R	2012	CSHELC	100	6350	$	0	$	18	yrs	17	kbtu/h
Commercial	Commercial Space Heating	C_SH_ER	ELC	REFERENCE ELECTRIC RESISTANCE HEAT	C_SH_ER_ELC_R	2017	CSHELC	100	6350	$	0	$	18	yrs	17	kbtu/h
Commercial	Commercial Cooking	C_CK_RANGE_NGA	C_NGA	STANDARD RANGE, GAS, 4 POWERED BURNERS, CONVECT. OVEN, 11" GRIDDLE	C_CK_RANGEST_NGA_N	2020	CCKNGA	30	7600	$	0	$	12	yrs	275	kbtu				efficiency is in cooking energy efficiency
Commercial	Commercial Cooking	C_CK_RANGE_NGA	C_NGA	STANDARD RANGE, GAS, 4 POWERED BURNERS, CONVECT. OVEN, 11" GRIDDLE	C_CK_RANGEST_NGA_N	2030	CCKNGA	30	7600	$	0	$	12	yrs	275	kbtu
Commercial	Commercial Cooking	C_CK_RANGE_NGA	C_NGA	STANDARD RANGE, GAS, 4 POWERED BURNERS, CONVECT. OVEN, 11" GRIDDLE	C_CK_RANGEST_NGA_N	2040	CCKNGA	30	7600	$	0	$	12	yrs	275	kbtu
Commercial	Commercial Cooking	C_CK_RANGE_NGA	C_NGA	STANDARD RANGE, GAS, 4 POWERED BURNERS, CONVECT. OVEN, 11" GRIDDLE	C_CK_RANGEST_NGA_N	2050	CCKNGA	30	7600	$	0	$	12	yrs	275	kbtu
Commercial	Commercial Cooking	C_CK_RANGE_NGA	C_NGA	HIGH EFFICIENCY STANDARD RANGE, GAS, 4 POWERED BURNERS, CONVECT. OVEN, 11" GRIDDLE	C_CK_RANGEHE_NGA_N	2020	CCKNGA	40	7600	$	0	$	12	yrs	275	kbtu
Commercial	Commercial Cooking	C_CK_RANGE_NGA	C_NGA	HIGH EFFICIENCY STANDARD RANGE, GAS, 4 POWERED BURNERS, CONVECT. OVEN, 11" GRIDDLE	C_CK_RANGEHE_NGA_N	2030	CCKNGA	40	7600	$	0	$	12	yrs	275	kbtu
Commercial	Commercial Cooking	C_CK_RANGE_NGA	C_NGA	HIGH EFFICIENCY STANDARD RANGE, GAS, 4 POWERED BURNERS, CONVECT. OVEN, 11" GRIDDLE	C_CK_RANGEHE_NGA_N	2040	CCKNGA	40	7600	$	0	$	12	yrs	275	kbtu
Commercial	Commercial Cooking	C_CK_RANGE_NGA	C_NGA	HIGH EFFICIENCY STANDARD RANGE, GAS, 4 POWERED BURNERS, CONVECT. OVEN, 11" GRIDDLE	C_CK_RANGEHE_NGA_N	2050	CCKNGA	40	7600	$	0	$	12	yrs	275	kbtu
Commercial	Commercial Cooking	C_CK_RANGE_NGA	C_NGA	REFERENCE RANGE, GAS, 4 BURNER, OVEN, 11" GRIDDLE	C_CK_RANGE_NGA_R	2012	CCKNGA	30	7600	$	0	$	12	yrs	275	kbtu
Commercial	Commercial Cooking	C_CK_RANGE_NGA	C_NGA	REFERENCE STANDARD RANGE, GAS, 4 BURNER, OVEN, 11" GRIDDLE	C_CK_RANGE_NGA_R	2017	CCKNGA	30	7600	$	0	$	12	yrs	275	kbtu
Commercial	Commercial Cooking	C_CK_RANGE_NGA	C_NGA	REFERENCE HIGH EFFICIENCY RANGE, GAS, 4 BURNER, OVEN, 11" GRIDDLE	C_CK_RANGE_NGA_R	2017	CCKNGA	40	7600	$	0	$	12	yrs	275	kbtu
Commercial	Commercial Cooking	C_CK_RANGE_ELC	ELC	STANDARD RANGE, ELECTRIC-INDUCTION, 4 BURNER, OVEN, 11" GRIDDLE	C_CK_RANGEST_ELC_N	2020	CCKELC	75	9700	$	0	$	12	yrs	20	kW				efficiency is in cooking energy efficiency
Commercial	Commercial Cooking	C_CK_RANGE_ELC	ELC	STANDARD RANGE, ELECTRIC-INDUCTION, 4 BURNER, OVEN, 11" GRIDDLE	C_CK_RANGEST_ELC_N	2030	CCKELC	75	9700	$	0	$	12	yrs	20	kW
Commercial	Commercial Cooking	C_CK_RANGE_ELC	ELC	STANDARD RANGE, ELECTRIC-INDUCTION, 4 BURNER, OVEN, 11" GRIDDLE	C_CK_RANGEST_ELC_N	2040	CCKELC	75	9700	$	0	$	12	yrs	20	kW
Commercial	Commercial Cooking	C_CK_RANGE_ELC	ELC	STANDARD RANGE, ELECTRIC-INDUCTION, 4 BURNER, OVEN, 11" GRIDDLE	C_CK_RANGEST_ELC_N	2050	CCKELC	75	9700	$	0	$	12	yrs	20	kW
Commercial	Commercial Cooking	C_CK_RANGE_ELC	ELC	HIGH EFFICIENCY RANGE, ELECTRIC-INDUCTION, 4 BURNER, OVEN, 11" GRIDDLE	C_CK_RANGEHE_ELC_N	2020	CCKELC	85	9700	$	0	$	12	yrs	20	kW
Commercial	Commercial Cooking	C_CK_RANGE_ELC	ELC	HIGH EFFICIENCY RANGE, ELECTRIC-INDUCTION, 4 BURNER, OVEN, 11" GRIDDLE	C_CK_RANGEHE_ELC_N	2030	CCKELC	85	9700	$	0	$	12	yrs	20	kW
Commercial	Commercial Cooking	C_CK_RANGE_ELC	ELC	HIGH EFFICIENCY RANGE, ELECTRIC-INDUCTION, 4 BURNER, OVEN, 11" GRIDDLE	C_CK_RANGEHE_ELC_N	2040	CCKELC	85	9700	$	0	$	12	yrs	20	kW
Commercial	Commercial Cooking	C_CK_RANGE_ELC	ELC	HIGH EFFICIENCY RANGE, ELECTRIC-INDUCTION, 4 BURNER, OVEN, 11" GRIDDLE	C_CK_RANGEHE_ELC_N	2050	CCKELC	85	9700	$	0	$	12	yrs	20	kW
Commercial	Commercial Cooking	C_CK_RANGE_ELC	ELC	REFERENCE RANGE, ELECTRIC, 4 BURNER, OVEN, 11" GRIDDLE	C_CK_RANGE_ELC_R	2012	CCKELC	75	9700	$	0	$	12	yrs	20	kW
Commercial	Commercial Cooking	C_CK_RANGE_ELC	ELC	REFERENCE STANDARD RANGE, ELECTRIC, 4 BURNER, OVEN, 11" GRIDDLE	C_CK_RANGEST_ELC_R	2017	CCKELC	75	9700	$	0	$	12	yrs	20	kW
Commercial	Commercial Cooking	C_CK_RANGE_ELC	ELC	REFERENCE HIGH EFFICIENCY RANGE, ELECTRIC, 4 BURNER, OVEN, 11" GRIDDLE	C_CK_RANGEHE_ELC_R	2017	CCKELC	85	9700	$	0	$	12	yrs	20	kW
Commercial	Commercial Refrigeration	C_RF_BVM	ELC	STANDARD COMMERCIAL BEVERAGE MERCHANDISERS	C_RF_BVMST_ELC_N	2020	CRFBVM	2.82608695652174	2811	$	95	$	10	yrs	4689	btu/hr	1380	kwh/yr		efficiency is in indexed annual efficiency
Commercial	Commercial Refrigeration	C_RF_BVM	ELC	STANDARD COMMERCIAL BEVERAGE MERCHANDISERS	C_RF_BVMST_ELC_N	2030	CRFBVM	2.84879474068663	2839	$	95	$	10	yrs	4689	btu/hr	1369	kwh/yr
Commercial	Commercial Refrigeration	C_RF_BVM	ELC	STANDARD COMMERCIAL BEVERAGE MERCHANDISERS	C_RF_BVMST_ELC_N	2040	CRFBVM	2.95902883156297	3078	$	95	$	10	yrs	4689	btu/hr	1318	kwh/yr
Commercial	Commercial Refrigeration	C_RF_BVM	ELC	HIGH EFFICIENCY COMMERCIAL BEVERAGE MERCHANDISERS	C_RF_BVMHE_ELC_N	2020	CRFBVM	2.84879474068663	2839	$	95	$	10	yrs	4689	btu/hr	1369	kwh/yr
Commercial	Commercial Refrigeration	C_RF_BVM	ELC	HIGH EFFICIENCY COMMERCIAL BEVERAGE MERCHANDISERS	C_RF_BVMHE_ELC_N	2030	CRFBVM	2.93453724604966	2972	$	95	$	10	yrs	4689	btu/hr	1329	kwh/yr
Commercial	Commercial Refrigeration	C_RF_BVM	ELC	HIGH EFFICIENCY COMMERCIAL BEVERAGE MERCHANDISERS	C_RF_BVMHE_ELC_N	2040	CRFBVM	3.28836424957841	3232	$	95	$	10	yrs	4689	btu/hr	1186	kwh/yr
Commercial	Commercial Refrigeration	C_RF_BVM	ELC	REFERENCE COMMERCIAL BEVERAGE MERCHANDISERS	C_RF_BVM_ELC_R	2003	CRFBVM	1	1457	$	84	$	8	yrs	4689	btu/hr	3900	kwh/yr
Commercial	Commercial Refrigeration	C_RF_BVM	ELC	REFERENCE COMMERCIAL BEVERAGE MERCHANDISERS	C_RF_BVM_ELC_R	2012	CRFBVM	2.13231273920175	2382	$	108	$	10	yrs	4689	btu/hr	1829	kwh/yr
Commercial	Commercial Refrigeration	C_RF_BVM	ELC	REFERENCE STANDARD COMMERCIAL BEVERAGE MERCHANDISERS	C_RF_BVMST_ELC_R	2015	CRFBVM	2.18978102189781	2602	$	98	$	10	yrs	4689	btu/hr	1781	kwh/yr
Commercial	Commercial Refrigeration	C_RF_BVM	ELC	REFERENCE HIGH EFFICIENCY COMMERCIAL BEVERAGE MERCHANDISERS	C_RF_BVMHE_ELC_R	2015	CRFBVM	2.30224321133412	2628	$	95	$	10	yrs	4689	btu/hr	1694	kwh/yr
Commercial	Commercial Refrigeration	C_RF_CEN	ELC	STANDARD SUPERMARKET DISPLAY CASES	C_RF_CENST_ELC_N	2020	CRFCEN	1.78162382285569	11657	$	940	$	10	yrs	17623	btu/hr	11787	kwh/yr
Commercial	Commercial Refrigeration	C_RF_CEN	ELC	STANDARD SUPERMARKET DISPLAY CASES	C_RF_CENST_ELC_N	2030	CRFCEN	2.00630553167097	11754	$	940	$	10	yrs	17623	btu/hr	10467	kwh/yr
Commercial	Commercial Refrigeration	C_RF_CEN	ELC	STANDARD SUPERMARKET DISPLAY CASES	C_RF_CENST_ELC_N	2040	CRFCEN	2.29608572053357	11851	$	940	$	10	yrs	17623	btu/hr	9146	kwh/yr
Commercial	Commercial Refrigeration	C_RF_CEN	ELC	HIGH EFFICIENCY SUPERMARKET DISPLAY CASES	C_RF_CENHE_ELC_N	2020	CRFCEN	1.8125323666494	12107	$	940	$	10	yrs	17623	btu/hr	11586	kwh/yr
Commercial	Commercial Refrigeration	C_RF_CEN	ELC	HIGH EFFICIENCY SUPERMARKET DISPLAY CASES	C_RF_CENHE_ELC_N	2030	CRFCEN	2.29608572053357	11851	$	940	$	10	yrs	17623	btu/hr	9146	kwh/yr
Commercial	Commercial Refrigeration	C_RF_CEN	ELC	HIGH EFFICIENCY SUPERMARKET DISPLAY CASES	C_RF_CENHE_ELC_N	2040	CRFCEN	2.41684888940039	12107	$	940	$	10	yrs	17623	btu/hr	8689	kwh/yr
Commercial	Commercial Refrigeration	C_RF_CEN	ELC	REFERENCE SUPERMARKET DISPLAY CASES	C_RF_CEN_ELC_R	2003	CRFCEN	1	6452	$	657	$	10	yrs	20000	btu/hr	21000	kwh/yr
Commercial	Commercial Refrigeration	C_RF_CEN	ELC	REFERENCE SUPERMARKET DISPLAY CASES	C_RF_CEN_ELC_R	2012	CRFCEN	1.55590131140253	10811	$	940	$	10	yrs	17623	btu/hr	13497	kwh/yr
Commercial	Commercial Refrigeration	C_RF_CEN	ELC	REFERENCE STANDARD SUPERMARKET DISPLAY CASES	C_RF_CENST_ELC_R	2015	CRFCEN	1.67130919220056	11241	$	940	$	10	yrs	17623	btu/hr	12565	kwh/yr
Commercial	Commercial Refrigeration	C_RF_CEN	ELC	REFERENCE HIGH EFFICIENCY SUPERMARKET DISPLAY CASES	C_RF_CENHE_ELC_R	2015	CRFCEN	1.78784266984505	11902	$	940	$	10	yrs	17623	btu/hr	11746	kwh/yr
Commercial	Commercial Refrigeration	C_RF_ICM	ELC	STANDARD ELECTRIC ICM HE FOR REFRIGERATION	C_RF_ICMST_ELC_N	2020	CRFICM	1.32126852809376	2687	$	826	$	8	yrs	1963	btu/hr	2901	kwh/yr		efficiency is in indexed annual efficiency
Commercial	Commercial Refrigeration	C_RF_ICM	ELC	STANDARD ELECTRIC ICM HE FOR REFRIGERATION	C_RF_ICMST_ELC_N	2030	CRFICM	1.44206170052671	2722	$	826	$	8	yrs	1963	btu/hr	2658	kwh/yr
Commercial	Commercial Refrigeration	C_RF_ICM	ELC	STANDARD ELECTRIC ICM HE FOR REFRIGERATION	C_RF_ICMST_ELC_N	2040	CRFICM	1.5180198019802	3081	$	826	$	8	yrs	1963	btu/hr	2525	kwh/yr
Commercial	Commercial Refrigeration	C_RF_ICM	ELC	HIGH EFFICIENCY ELECTRIC ICM HE FOR REFRIGERATION	C_RF_ICMHE_ELC_N	2020	CRFICM	1.32126852809376	2722	$	826	$	8	yrs	1963	btu/hr	2901	kwh/yr
Commercial	Commercial Refrigeration	C_RF_ICM	ELC	HIGH EFFICIENCY ELECTRIC ICM HE FOR REFRIGERATION	C_RF_ICMHE_ELC_N	2030	CRFICM	1.45189393939394	3081	$	826	$	8	yrs	1963	btu/hr	2640	kwh/yr
Commercial	Commercial Refrigeration	C_RF_ICM	ELC	HIGH EFFICIENCY ELECTRIC ICM HE FOR REFRIGERATION	C_RF_ICMHE_ELC_N	2040	CRFICM	1.52830940988836	3081	$	826	$	8	yrs	1963	btu/hr	2508	kwh/yr
Commercial	Commercial Refrigeration	C_RF_ICM	ELC	REFERENCE COMMERCIAL ICE-MACHINES	C_RF_ICM_ELC_R	2003	CRFICM	1	1499	$	639	$	8	yrs	1963	btu/hr	3833	kwh/yr
Commercial	Commercial Refrigeration	C_RF_ICM	ELC	REFERENCE COMMERCIAL ICE-MACHINES	C_RF_ICM_ELC_R	2012	CRFICM	1.20345368916797	2441	$	826	$	8	yrs	1963	btu/hr	3185	kwh/yr
Commercial	Commercial Refrigeration	C_RF_ICM	ELC	REFERENCE STANDARD COMMERCIAL ICE-MACHINES	C_RF_ICMST_ELC_R	2015	CRFICM	1.24528914879792	2579	$	826	$	8	yrs	1963	btu/hr	3078	kwh/yr
Commercial	Commercial Refrigeration	C_RF_ICM	ELC	REFERENCE HIGH EFFICIENCY COMMERCIAL ICE-MACHINES	C_RF_ICMHE_ELC_R	2015	CRFICM	1.27384513127285	2687	$	826	$	8	yrs	1963	btu/hr	3009	kwh/yr
Commercial	Commercial Refrigeration	C_RF_RIF	ELC	STANDARD COMMERCIAL REACH-IN FREEZERS	C_RF_RIFST_ELC_N	2020	CRFRIF	2.10913990568156	4258	$	181	$	10	yrs	4341	btu/hr	4453	kwh/yr		efficiency is in indexed annual efficiency
Commercial	Commercial Refrigeration	C_RF_RIF	ELC	STANDARD COMMERCIAL REACH-IN FREEZERS	C_RF_RIFST_ELC_N	2030	CRFRIF	2.12633008829522	4093	$	181	$	10	yrs	4341	btu/hr	4417	kwh/yr
Commercial	Commercial Refrigeration	C_RF_RIF	ELC	STANDARD COMMERCIAL REACH-IN FREEZERS	C_RF_RIFST_ELC_N	2040	CRFRIF	2.48728813559322	4480	$	181	$	10	yrs	4341	btu/hr	3776	kwh/yr
Commercial	Commercial Refrigeration	C_RF_RIF	ELC	HIGH EFFICIENCY COMMERCIAL REACH-IN FREEZERS	C_RF_RIFHE_ELC_N	2020	CRFRIF	2.12633008829522	4252	$	181	$	10	yrs	4341	btu/hr	4417	kwh/yr
Commercial	Commercial Refrigeration	C_RF_RIF	ELC	HIGH EFFICIENCY COMMERCIAL REACH-IN FREEZERS	C_RF_RIFHE_ELC_N	2030	CRFRIF	2.36276729559748	4451	$	181	$	10	yrs	4341	btu/hr	3975	kwh/yr
Commercial	Commercial Refrigeration	C_RF_RIF	ELC	HIGH EFFICIENCY COMMERCIAL REACH-IN FREEZERS	C_RF_RIFHE_ELC_N	2040	CRFRIF	2.61834402007248	4675	$	181	$	10	yrs	4341	btu/hr	3587	kwh/yr
Commercial	Commercial Refrigeration	C_RF_RIF	ELC	REFERENCE COMMERCIAL REACH-IN FREEZERS	C_RF_RIF_ELC_R	2003	CRFRIF	1	2654	$	140	$	8	yrs	4341	btu/hr	9392	kwh/yr
Commercial	Commercial Refrigeration	C_RF_RIF	ELC	REFERENCE COMMERCIAL REACH-IN FREEZERS	C_RF_RIF_ELC_R	2012	CRFRIF	1.5593558027561	3749	$	181	$	10	yrs	4341	btu/hr	6023	kwh/yr
Commercial	Commercial Refrigeration	C_RF_RIF	ELC	REFERENCE STANDARD COMMERCIAL REACH-IN FREEZERS	C_RF_RIFST_ELC_R	2015	CRFRIF	1.67954220314735	3896	$	181	$	10	yrs	4341	btu/hr	5592	kwh/yr
Commercial	Commercial Refrigeration	C_RF_RIF	ELC	REFERENCE HIGH EFFICIENCY COMMERCIAL REACH-IN FREEZERS	C_RF_RIFHE_ELC_R	2015	CRFRIF	2.0582949813719	4049	$	181	$	10	yrs	4341	btu/hr	4563	kwh/yr
Commercial	Commercial Refrigeration	C_RF_RIR	ELC	STANDARD COMMERCIAL REACH-IN REFRIGERATORS	C_RF_RIRST_ELC_N	2020	CRFRIR	2.62430939226519	3810	$	185	$	10	yrs	2929	btu/hr	1448	kwh/yr		Efficiencies here need attention
Commercial	Commercial Refrigeration	C_RF_RIR	ELC	STANDARD COMMERCIAL REACH-IN REFRIGERATORS	C_RF_RIRST_ELC_N	2030	CRFRIR	3.01826846703733	4077	$	185	$	10	yrs	2929	btu/hr	1259	kwh/yr
Commercial	Commercial Refrigeration	C_RF_RIR	ELC	STANDARD COMMERCIAL REACH-IN REFRIGERATORS	C_RF_RIRST_ELC_N	2040	CRFRIR	3.11220311220311	4143	$	185	$	10	yrs	2929	btu/hr	1221	kwh/yr
Commercial	Commercial Refrigeration	C_RF_RIR	ELC	HIGH EFFICIENCY COMMERCIAL REACH-IN REFRIGERATORS	C_RF_RIRHE_ELC_N	2020	CRFRIR	2.83582089552239	3864	$	185	$	10	yrs	2929	btu/hr	1340	kwh/yr
Commercial	Commercial Refrigeration	C_RF_RIR	ELC	HIGH EFFICIENCY COMMERCIAL REACH-IN REFRIGERATORS	C_RF_RIRHE_ELC_N	2030	CRFRIR	3.30434782608696	3797	$	185	$	10	yrs	2929	btu/hr	1150	kwh/yr
Commercial	Commercial Refrigeration	C_RF_RIR	ELC	HIGH EFFICIENCY COMMERCIAL REACH-IN REFRIGERATORS	C_RF_RIRHE_ELC_N	2040	CRFRIR	3.40196956132498	3822	$	185	$	10	yrs	2929	btu/hr	1117	kwh/yr
Commercial	Commercial Refrigeration	C_RF_RIR	ELC	REFERENCE COMMERCIAL REACH-IN REFRIGERATORS	C_RF_RIR_ELC_R	2003	CRFRIR	1	2966	$	143	$	10	yrs	3000	btu/hr	3800	kwh/yr
Commercial	Commercial Refrigeration	C_RF_RIR	ELC	REFERENCE COMMERCIAL REACH-IN REFRIGERATORS	C_RF_RIR_ELC_R	2012	CRFRIR	1.62393162393162	3454	$	185	$	10	yrs	2929	btu/hr	2340	kwh/yr
Commercial	Commercial Refrigeration	C_RF_RIR	ELC	REFERENCE STANDARD COMMERCIAL REACH-IN REFRIGERATORS	C_RF_RIRST_ELC_R	2015	CRFRIR	1.86915887850467	3643	$	185	$	10	yrs	2929	btu/hr	2033	kwh/yr
Commercial	Commercial Refrigeration	C_RF_RIR	ELC	REFERENCE HIGH EFFICIENCY COMMERCIAL REACH-IN REFRIGERATORS	C_RF_RIRHE_ELC_R	2015	CRFRIR	2.72596843615495	3884	$	185	$	10	yrs	2929	btu/hr	1394	kwh/yr
Commercial	Commercial Refrigeration	C_RF_RVM	ELC	STANDARD ELECTRIC RVM HE FOR REFRIGERATION	C_RF_RVMST_ELC_N	2020	CRFRVM	2.20588235294118	3662	$	250	$	13.5	yrs	1810	btu/hr	1360	kwh/yr		Efficiencies here need attention
Commercial	Commercial Refrigeration	C_RF_RVM	ELC	STANDARD ELECTRIC RVM HE FOR REFRIGERATION	C_RF_RVMST_ELC_N	2030	CRFRVM	2.27445034116755	3772	$	250	$	13.5	yrs	1810	btu/hr	1319	kwh/yr
Commercial	Commercial Refrigeration	C_RF_RVM	ELC	STANDARD ELECTRIC RVM HE FOR REFRIGERATION	C_RF_RVMST_ELC_N	2040	CRFRVM	2.32018561484919	3847	$	250	$	13.5	yrs	1810	btu/hr	1293	kwh/yr
Commercial	Commercial Refrigeration	C_RF_RVM	ELC	HIGH EFFICIENCY ELECTRIC RVM HE FOR REFRIGERATION	C_RF_RVMHE_ELC_N	2020	CRFRVM	2.32198142414861	3849	$	250	$	13.5	yrs	1810	btu/hr	1292	kwh/yr
Commercial	Commercial Refrigeration	C_RF_RVM	ELC	HIGH EFFICIENCY ELECTRIC RVM HE FOR REFRIGERATION	C_RF_RVMHE_ELC_N	2030	CRFRVM	2.39425379090184	3965	$	250	$	13.5	yrs	1810	btu/hr	1253	kwh/yr
Commercial	Commercial Refrigeration	C_RF_RVM	ELC	HIGH EFFICIENCY ELECTRIC RVM HE FOR REFRIGERATION	C_RF_RVMHE_ELC_N	2040	CRFRVM	2.44299674267101	4044	$	250	$	13.5	yrs	1810	btu/hr	1228	kwh/yr
Commercial	Commercial Refrigeration	C_RF_RVM	ELC	REFERENCE COMMERCIAL REFRIGERATED VENDING MACHINES	C_RF_RVM_ELC_R	2003	CRFRVM	1	1844	$	209	$	14	yrs	1810	btu/hr	3000	kwh/yr
Commercial	Commercial Refrigeration	C_RF_RVM	ELC	REFERENCE COMMERCIAL REFRIGERATED VENDING MACHINES	C_RF_RVM_ELC_R	2012	CRFRVM	1.83823529411765	3320	$	270	$	13.5	yrs	1810	btu/hr	1632	kwh/yr
Commercial	Commercial Refrigeration	C_RF_RVM	ELC	REFERENCE STANDARD COMMERCIAL REFRIGERATED VENDING MACHINES	C_RF_RVMST_ELC_R	2015	CRFRVM	1.83823529411765	3320	$	270	$	13.5	yrs	1810	btu/hr	1632	kwh/yr
Commercial	Commercial Refrigeration	C_RF_RVM	ELC	REFERENCE HIGH EFFICIENCY COMMERCIAL REFRIGERATED VENDING MACHINES	C_RF_RVMHE_ELC_R	2015	CRFRVM	1.99468085106383	3387	$	250	$	13.5	yrs	1810	btu/hr	1504	kwh/yr
Commercial	Commercial Refrigeration	C_RF_WIF	ELC	STANDARD COMMERCIAL WALK-IN FREEZERS	C_RF_WIFST_ELC_N	2020	CRFWIF	2.49906862379852	24843	$	741	$	10	yrs	22114	btu/hr	13421	kwh/yr		Efficiencies here need attention
Commercial	Commercial Refrigeration	C_RF_WIF	ELC	STANDARD COMMERCIAL WALK-IN FREEZERS	C_RF_WIFST_ELC_N	2030	CRFWIF	2.63058823529412	24843	$	741	$	10	yrs	22114	btu/hr	12750	kwh/yr
Commercial	Commercial Refrigeration	C_RF_WIF	ELC	STANDARD COMMERCIAL WALK-IN FREEZERS	C_RF_WIFST_ELC_N	2040	CRFWIF	2.76892594732932	24843	$	741	$	10	yrs	22114	btu/hr	12113	kwh/yr
Commercial	Commercial Refrigeration	C_RF_WIF	ELC	HIGH EFFICIENCY COMMERCIAL WALK-IN FREEZERS	C_RF_WIFHE_ELC_N	2020	CRFWIF	2.5212358114711	25501	$	741	$	10	yrs	22114	btu/hr	13303	kwh/yr
Commercial	Commercial Refrigeration	C_RF_WIF	ELC	HIGH EFFICIENCY COMMERCIAL WALK-IN FREEZERS	C_RF_WIFHE_ELC_N	2030	CRFWIF	2.65411094405318	25501	$	741	$	10	yrs	22114	btu/hr	12637	kwh/yr
Commercial	Commercial Refrigeration	C_RF_WIF	ELC	HIGH EFFICIENCY COMMERCIAL WALK-IN FREEZERS	C_RF_WIFHE_ELC_N	2040	CRFWIF	2.7936031984008	25501	$	741	$	10	yrs	22114	btu/hr	12006	kwh/yr
Commercial	Commercial Refrigeration	C_RF_WIF	ELC	REFERENCE COMMERCIAL WALK-IN FREEZERS	C_RF_WIF_ELC_R	2003	CRFWIF	1	18570	$	573	$	10	yrs	22114	btu/hr	33540	kwh/yr
Commercial	Commercial Refrigeration	C_RF_WIF	ELC	REFERENCE COMMERCIAL WALK-IN FREEZERS	C_RF_WIF_ELC_R	2012	CRFWIF	1.46706324905957	24058	$	741	$	10	yrs	22114	btu/hr	22862	kwh/yr
Commercial	Commercial Refrigeration	C_RF_WIF	ELC	REFERENCE STANDARD COMMERCIAL WALK-IN FREEZERS	C_RF_WIFST_ELC_R	2015	CRFWIF	1.46706324905957	24058	$	741	$	10	yrs	22114	btu/hr	22862	kwh/yr
Commercial	Commercial Refrigeration	C_RF_WIF	ELC	REFERENCE HIGH EFFICIENCY COMMERCIAL WALK-IN FREEZERS	C_RF_WIFHE_ELC_R	2015	CRFWIF	1.60647571606476	24103	$	741	$	10	yrs	22114	btu/hr	20878	kwh/yr
Commercial	Commercial Refrigeration	C_RF_WIR	ELC	STANDARD COMMERCIAL WALK-IN REFRIGERATORS	C_RF_WIRST_ELC_N	2020	CRFWIR	3.35681278880979	27703	$	741	$	12	yrs	37820	btu/hr	16014	kwh/yr		Efficiencies here need attention
Commercial	Commercial Refrigeration	C_RF_WIR	ELC	STANDARD COMMERCIAL WALK-IN REFRIGERATORS	C_RF_WIRST_ELC_N	2030	CRFWIR	3.53332456947548	27703	$	741	$	12	yrs	37820	btu/hr	15214	kwh/yr
Commercial	Commercial Refrigeration	C_RF_WIR	ELC	STANDARD COMMERCIAL WALK-IN REFRIGERATORS	C_RF_WIRST_ELC_N	2040	CRFWIR	3.7193662215457	27703	$	741	$	12	yrs	37820	btu/hr	14453	kwh/yr
Commercial	Commercial Refrigeration	C_RF_WIR	ELC	HIGH EFFICIENCY COMMERCIAL WALK-IN REFRIGERATORS	C_RF_WIRHE_ELC_N	2020	CRFWIR	3.39047619047619	27886	$	741	$	12	yrs	37820	btu/hr	15855	kwh/yr
Commercial	Commercial Refrigeration	C_RF_WIR	ELC	HIGH EFFICIENCY COMMERCIAL WALK-IN REFRIGERATORS	C_RF_WIRHE_ELC_N	2030	CRFWIR	3.56874460598818	27886	$	741	$	12	yrs	37820	btu/hr	15063	kwh/yr
Commercial	Commercial Refrigeration	C_RF_WIR	ELC	HIGH EFFICIENCY COMMERCIAL WALK-IN REFRIGERATORS	C_RF_WIRHE_ELC_N	2040	CRFWIR	3.75653389238295	27886	$	741	$	12	yrs	37820	btu/hr	14310	kwh/yr
Commercial	Commercial Refrigeration	C_RF_WIR	ELC	REFERENCE COMMERCIAL WALK-IN REFRIGERATORS	C_RF_WIR_ELC_R	2003	CRFWIR	1	23846	$	573	$	12	yrs	37820	btu/hr	53756	kwh/yr
Commercial	Commercial Refrigeration	C_RF_WIR	ELC	REFERENCE COMMERCIAL WALK-IN REFRIGERATORS	C_RF_WIR_ELC_R	2012	CRFWIR	1.75163739450618	27012	$	716	$	12	yrs	37820	btu/hr	30689	kwh/yr
Commercial	Commercial Refrigeration	C_RF_WIR	ELC	REFERENCE STANDARD COMMERCIAL WALK-IN REFRIGERATORS	C_RF_WIRST_ELC_R	2015	CRFWIR	1.75163739450618	27012	$	741	$	12	yrs	37820	btu/hr	30689	kwh/yr
Commercial	Commercial Refrigeration	C_RF_WIR	ELC	REFERENCE HIGH EFFICIENCY COMMERCIAL WALK-IN REFRIGERATORS	C_RF_WIRHE_ELC_R	2015	CRFWIR	1.94972978854594	27057	$	741	$	12	yrs	37820	btu/hr	27571	kwh/yr
Commercial	Commercial Refrigeration			REFERENCE COMMERCIAL COMPRESSOR RACK SYSTEMS
Commercial	Commercial Refrigeration			REFERENCE COMMERCIAL CONDENSERS
Commercial	Commercial Ventilation	C_VT_CAV	ELC	STANDARD CONSTANT AIR COMMERCIAL VENTILATION SYSTEM	C_VT_CAVST_ELC_N	2020	CVTCAV		74178	$	900	$	20	yrs	15000	CFM	15226	kwh/yr		No efficiency + capacity is system air flow
Commercial	Commercial Ventilation	C_VT_CAV	ELC	STANDARD CONSTANT AIR COMMERCIAL VENTILATION SYSTEM	C_VT_CAVST_ELC_N	2030	CVTCAV		74178	$	900	$	20	yrs	15000	CFM	14465	kwh/yr
Commercial	Commercial Ventilation	C_VT_CAV	ELC	STANDARD CONSTANT AIR COMMERCIAL VENTILATION SYSTEM	C_VT_CAVST_ELC_N	2040	CVTCAV		74178	$	900	$	20	yrs	15000	CFM	12942	kwh/yr
Commercial	Commercial Ventilation	C_VT_CAV	ELC	HIGH EFFICIENCY CONSTANT AIR COMMERCIAL VENTILATION SYSTEM	C_VT_CAVHE_ELC_N	2020	CVTCAV		74778	$	900	$	20	yrs	15000	CFM	11155	kwh/yr
Commercial	Commercial Ventilation	C_VT_CAV	ELC	HIGH EFFICIENCY CONSTANT AIR COMMERCIAL VENTILATION SYSTEM	C_VT_CAVHE_ELC_N	2030	CVTCAV		74778	$	900	$	20	yrs	15000	CFM	10597	kwh/yr
Commercial	Commercial Ventilation	C_VT_CAV	ELC	HIGH EFFICIENCY CONSTANT AIR COMMERCIAL VENTILATION SYSTEM	C_VT_CAVHE_ELC_N	2040	CVTCAV		74778	$	900	$	20	yrs	15000	CFM	9482	kwh/yr
Commercial	Commercial Ventilation	C_VT_CAV	ELC	REFERENCE CONSTANT AIR COMMERCIAL VENTILATION SYSTEM	C_VT_CAV_ELC_R	2003	CVTCAV		68539	$	900	$	20	yrs	15000	CFM	44858	kwh/yr
Commercial	Commercial Ventilation	C_VT_CAV	ELC	REFERENCE CONSTANT AIR COMMERCIAL VENTILATION SYSTEM	C_VT_CAV_ELC_R	2012	CVTCAV		68539	$	900	$	20	yrs	15000	CFM	43924	kwh/yr
Commercial	Commercial Ventilation	C_VT_CAV	ELC	REFERENCE STANDARD CONSTANT AIR COMMERCIAL VENTILATION SYSTEM	C_VT_CAVST_ELC_R	2015	CVTCAV		68979	$	900	$	20	yrs	15000	CFM	20018	kwh/yr
Commercial	Commercial Ventilation	C_VT_CAV	ELC	REFERENCE HIGH EFFICIENCY CONSTANT AIR COMMERCIAL VENTILATION SYSTEM	C_VT_CAVHE_ELC_R	2015	CVTCAV		68979	$	900	$	20	yrs	15000	CFM	15226	kwh/yr
Commercial	Commercial Ventilation	C_VT_VAV	ELC	STANDARD VARIABLE AIR COMMERCIAL VENTILATION SYSTEM	C_VT_VAVST_ELC_N	2020	CVTVAV		94446	$	900	$	20	yrs	15000	CFM	16425	kwh/yr		No efficiency + capacity is system air flow
Commercial	Commercial Ventilation	C_VT_VAV	ELC	STANDARD VARIABLE AIR COMMERCIAL VENTILATION SYSTEM	C_VT_VAVST_ELC_N	2030	CVTVAV		94446	$	900	$	20	yrs	15000	CFM	15604	kwh/yr
Commercial	Commercial Ventilation	C_VT_VAV	ELC	STANDARD VARIABLE AIR COMMERCIAL VENTILATION SYSTEM	C_VT_VAVST_ELC_N	2040	CVTVAV		94446	$	900	$	20	yrs	15000	CFM	14783	kwh/yr
Commercial	Commercial Ventilation	C_VT_VAV	ELC	HIGH EFFICIENCY VARIABLE AIR COMMERCIAL VENTILATION SYSTEM	C_VT_VAVHE_ELC_N	2020	CVTVAV		94946	$	900	$	20	yrs	15000	CFM	15604	kwh/yr
Commercial	Commercial Ventilation	C_VT_VAV	ELC	HIGH EFFICIENCY VARIABLE AIR COMMERCIAL VENTILATION SYSTEM	C_VT_VAVHE_ELC_N	2030	CVTVAV		94946	$	900	$	20	yrs	15000	CFM	14783	kwh/yr
Commercial	Commercial Ventilation	C_VT_VAV	ELC	HIGH EFFICIENCY VARIABLE AIR COMMERCIAL VENTILATION SYSTEM	C_VT_VAVHE_ELC_N	2040	CVTVAV		94946	$	900	$	20	yrs	15000	CFM	13961	kwh/yr
Commercial	Commercial Ventilation	C_VT_VAV	ELC	REFERENCE VARIABLE AIR COMMERCIAL VENTILATION SYSTEM	C_VT_VAV_ELC_R	2003	CVTVAV		88207	$	900	$	20	yrs	15000	CFM	25839	kwh/yr
Commercial	Commercial Ventilation	C_VT_VAV	ELC	REFERENCE VARIABLE AIR COMMERCIAL VENTILATION SYSTEM	C_VT_VAV_ELC_R	2012	CVTVAV		88207	$	900	$	20	yrs	15000	CFM	24699	kwh/yr
Commercial	Commercial Ventilation	C_VT_VAV	ELC	REFERENCE STANDARD VARIABLE AIR COMMERCIAL VENTILATION SYSTEM	C_VT_VAV_ELC_R	2015	CVTVAV		93846	$	900	$	20	yrs	15000	CFM	18181	kwh/yr
Commercial	Commercial Ventilation	C_VT_VAV	ELC	REFERENCE HIGH EFFICIENCY VARIABLE AIR COMMERCIAL VENTILATION SYSTEM	C_VT_VAV_ELC_R	2015	CVTVAV		94346	$	900	$	20	yrs	15000	CFM	16425	kwh/yr
Commercial	Commercial Water Heater	C_WH_DWH	C_DISTOIL	STANDARD COMMERCIAL OIL WATER HEATER	C_WH_DWHST_DISTOIL_N	2020	CWHDISTOIL	81	5200	$	168	$	13	yrs	300	kbtu/h				efficiency is in thermal efficiency
Commercial	Commercial Water Heater	C_WH_DWH	C_DISTOIL	STANDARD COMMERCIAL OIL WATER HEATER	C_WH_DWHST_DISTOIL_N	2030	CWHDISTOIL	81	5200	$	168	$	13	yrs	300	kbtu/h
Commercial	Commercial Water Heater	C_WH_DWH	C_DISTOIL	STANDARD COMMERCIAL OIL WATER HEATER	C_WH_DWHST_DISTOIL_N	2040	CWHDISTOIL	81	5200	$	168	$	13	yrs	300	kbtu/h
Commercial	Commercial Water Heater	C_WH_DWH	C_DISTOIL	STANDARD COMMERCIAL OIL WATER HEATER	C_WH_DWHST_DISTOIL_N	2050	CWHDISTOIL	81	5200	$	168	$	13	yrs	300	kbtu/h
Commercial	Commercial Water Heater	C_WH_DWH	C_DISTOIL	HIGH EFFICIENCY COMMERCIAL OIL WATER HEATER	C_WH_DWHHE_DISTOIL_N	2020	CWHDISTOIL	82	5200	$	168	$	13	yrs	300	kbtu/h
Commercial	Commercial Water Heater	C_WH_DWH	C_DISTOIL	HIGH EFFICIENCY COMMERCIAL OIL WATER HEATER	C_WH_DWHHE_DISTOIL_N	2030	CWHDISTOIL	82	5200	$	168	$	13	yrs	300	kbtu/h
Commercial	Commercial Water Heater	C_WH_DWH	C_DISTOIL	HIGH EFFICIENCY COMMERCIAL OIL WATER HEATER	C_WH_DWHHE_DISTOIL_N	2040	CWHDISTOIL	82	5200	$	168	$	13	yrs	300	kbtu/h
Commercial	Commercial Water Heater	C_WH_DWH	C_DISTOIL	HIGH EFFICIENCY COMMERCIAL OIL WATER HEATER	C_WH_DWHHE_DISTOIL_N	2050	CWHDISTOIL	82	5200	$	168	$	13	yrs	300	kbtu/h
Commercial	Commercial Water Heater	C_WH_DWH	C_DISTOIL	REFERENCE COMMERCIAL OIL WATER HEATER	C_WH_DWH_DISTOIL_R	2012	CWHDISTOIL	79	5200	$	168	$	13	yrs	300	kbtu/h
Commercial	Commercial Water Heater	C_WH_DWH	C_DISTOIL	REFERENCE STANDARD COMMERCIAL OIL WATER HEATER	C_WH_DWHST_DISTOIL_R	2017	CWHDISTOIL	81	5200	$	168	$	13	yrs	300	kbtu/h
Commercial	Commercial Water Heater	C_WH_DWH	C_DISTOIL	REFERENCE HIGH EFFICIENCY COMMERCIAL OIL WATER HEATER	C_WH_DWHHE_DISTOIL_R	2017	CWHDISTOIL	82	5200	$	168	$	13	yrs	300	kbtu/h
Commercial	Commercial Water Heater	C_WH_HP	ELC	STANDARD COMMERCIAL HEAT PUMP STORAGE WATER HEATER	C_WH_HPST_ELC_N	2020	CWHELC	3.9	50950	$	100	$	15	yrs	50	kW				Efficiency in COPh
Commercial	Commercial Water Heater	C_WH_HP	ELC	STANDARD COMMERCIAL HEAT PUMP STORAGE WATER HEATER	C_WH_HPST_ELC_N	2030	CWHELC	3.9	50950	$	100	$	15	yrs	50	kW
Commercial	Commercial Water Heater	C_WH_HP	ELC	STANDARD COMMERCIAL HEAT PUMP STORAGE WATER HEATER	C_WH_HPST_ELC_N	2040	CWHELC	3.9	50950	$	100	$	15	yrs	50	kW
Commercial	Commercial Water Heater	C_WH_HP	ELC	STANDARD COMMERCIAL HEAT PUMP STORAGE WATER HEATER	C_WH_HPST_ELC_N	2050	CWHELC	3.9	50950	$	100	$	15	yrs	50	kW
Commercial	Commercial Water Heater	C_WH_HP	ELC	REFERENCE COMMERCIAL HEAT PUMP STORAGE WATER HEATER	C_WH_HP_ELC_R	2012	CWHELC	3.9	50950	$	100	$	15	yrs	50	kW
Commercial	Commercial Water Heater	C_WH_HP	ELC	REFERENCE STANDARD COMMERCIAL HEAT PUMP STORAGE WATER HEATER	C_WH_HPST_ELC_R	2017	CWHELC	3.9	50950	$	100	$	15	yrs	50	kW
Commercial	Commercial Water Heater	C_WH_NWH	C_NGA	STANDARD COMMERCIAL GAS STORAGE WATER HEATER	C_WH_NWHST_NGA_N	2020	CWHNGA	82	6150	$	270	$	10	yrs	199	kbtu/h				efficiency is in thermal efficiency
Commercial	Commercial Water Heater	C_WH_NWH	C_NGA	STANDARD COMMERCIAL GAS STORAGE WATER HEATER	C_WH_NWHST_NGA_N	2030	CWHNGA	82	6150	$	270	$	10	yrs	199	kbtu/h
Commercial	Commercial Water Heater	C_WH_NWH	C_NGA	STANDARD COMMERCIAL GAS STORAGE WATER HEATER	C_WH_NWHST_NGA_N	2040	CWHNGA	82	6150	$	270	$	10	yrs	199	kbtu/h
Commercial	Commercial Water Heater	C_WH_NWH	C_NGA	STANDARD COMMERCIAL GAS STORAGE WATER HEATER	C_WH_NWHST_NGA_N	2050	CWHNGA	82	6150	$	270	$	10	yrs	199	kbtu/h
Commercial	Commercial Water Heater	C_WH_NWH	C_NGA	HIGH EFFICIENCY COMMERCIAL GAS STORAGE WATER HEATER	C_WH_NWHHE_NGA_N	2020	CWHNGA	99	6600	$	270	$	10	yrs	199	kbtu/h
Commercial	Commercial Water Heater	C_WH_NWH	C_NGA	HIGH EFFICIENCY COMMERCIAL GAS STORAGE WATER HEATER	C_WH_NWHHE_NGA_N	2030	CWHNGA	99	6600	$	270	$	10	yrs	199	kbtu/h
Commercial	Commercial Water Heater	C_WH_NWH	C_NGA	HIGH EFFICIENCY COMMERCIAL GAS STORAGE WATER HEATER	C_WH_NWHHE_NGA_N	2040	CWHNGA	99	6600	$	270	$	10	yrs	199	kbtu/h
Commercial	Commercial Water Heater	C_WH_NWH	C_NGA	HIGH EFFICIENCY COMMERCIAL GAS STORAGE WATER HEATER	C_WH_NWHHE_NGA_N	2050	CWHNGA	99	6600	$	270	$	10	yrs	199	kbtu/h
Commercial	Commercial Water Heater	C_WH_NWH	C_NGA	REFERENCE COMMERCIAL GAS STORAGE WATER HEATER	C_WH_NWH_NGA_R	2012	CWHNGA	81	6050	$	270	$	13	yrs	199	kbtu/h
Commercial	Commercial Water Heater	C_WH_NWH	C_NGA	REFERENCE STANDARD COMMERCIAL GAS STORAGE WATER HEATER	C_WH_NWHST_NGA_R	2017	CWHNGA	82	6150	$	270	$	10	yrs	199	kbtu/h
Commercial	Commercial Water Heater	C_WH_NWH	C_NGA	REFERENCE HIGH EFFICIENCY COMMERCIAL GAS STORAGE WATER HEATER	C_WH_NWHHE_NGA_R	2017	CWHNGA	99	6600	$	270	$	10	yrs	199	kbtu/h
Commercial	Commercial Water Heater	C_WH_SOL	ELC	STANDARD COMMERCIAL SOLAR WATER HEATER WITH ELECTRIC BACKUP	C_WH_SOLST_ELC_N	2020	CWHELC	2.7	13100	$	25	$	20	yrs	83	sq. ft.				efficiency is in solar energy factor; solar fractions are listed in EIA
Commercial	Commercial Water Heater	C_WH_SOL	ELC	STANDARD COMMERCIAL SOLAR WATER HEATER WITH ELECTRIC BACKUP	C_WH_SOLST_ELC_N	2030	CWHELC	2.7	13100	$	25	$	20	yrs	83	sq. ft.
Commercial	Commercial Water Heater	C_WH_SOL	ELC	STANDARD COMMERCIAL SOLAR WATER HEATER WITH ELECTRIC BACKUP	C_WH_SOLST_ELC_N	2040	CWHELC	2.7	13100	$	25	$	20	yrs	83	sq. ft.
Commercial	Commercial Water Heater	C_WH_SOL	ELC	STANDARD COMMERCIAL SOLAR WATER HEATER WITH ELECTRIC BACKUP	C_WH_SOLST_ELC_N	2050	CWHELC	2.7	13100	$	25	$	20	yrs	83	sq. ft.
Commercial	Commercial Water Heater	C_WH_SOL	ELC	REFERENCE COMMERCIAL SOLAR WATER HEATER WITH ELECTRIC BACKUP	C_WH_SOL_ELC_R	2012	CWHELC	2.5	13100	$	25	$	20	yrs	83	sq. ft.
Commercial	Commercial Water Heater	C_WH_SOL	ELC	REFERENCE STANDARD COMMERCIAL SOLAR WATER HEATER WITH ELECTRIC BACKUP	C_WH_SOLST_ELC_R	2017	CWHELC	2.7	13100	$	25	$	20	yrs	83	sq. ft.
Commercial	Commercial Water Heater	C_WH_EWH	ELC	STANDARD COMMERCIAL ELECTRIC RESISTANCE STORAGE WATER HEATER	C_WH_EWHST_ELC_N	2020	CWHELC	98	3950	$	50	$	12	yrs	18	kW				efficiency is in thermal efficiency; also have data for typical storage capacity
Commercial	Commercial Water Heater	C_WH_EWH	ELC	STANDARD COMMERCIAL ELECTRIC RESISTANCE STORAGE WATER HEATER	C_WH_EWHST_ELC_N	2030	CWHELC	98	3950	$	50	$	12	yrs	18	kW
Commercial	Commercial Water Heater	C_WH_EWH	ELC	STANDARD COMMERCIAL ELECTRIC RESISTANCE STORAGE WATER HEATER	C_WH_EWHST_ELC_N	2040	CWHELC	98	3950	$	50	$	12	yrs	18	kW
Commercial	Commercial Water Heater	C_WH_EWH	ELC	STANDARD COMMERCIAL ELECTRIC RESISTANCE STORAGE WATER HEATER	C_WH_EWHST_ELC_N	2050	CWHELC	98	3950	$	50	$	12	yrs	18	kW
Commercial	Commercial Water Heater	C_WH_EWH	ELC	REFERENCE COMMERCIAL ELECTRIC RESISTANCE STORAGE WATER HEATER	C_WH_EWH_ELC_R	2012	CWHELC	98	3950	$	50	$	12	yrs	18	kW
Commercial	Commercial Water Heater	C_WH_EWH	ELC	REFERENCE STANDARD COMMERCIAL ELECTRIC RESISTANCE STORAGE WATER HEATER	C_WH_EWHST_ELC_R	2017	CWHELC	98	3950	$	50	$	12	yrs	18	kW
Commercial	Commercial Water Heater			COMMERCIAL GAS-FIRED BOOSTER WATER HEATER
Commercial	Commercial Water Heater			COMMERCIAL GAS-FIRED INSTANTANEOUS WATER HEATER
Commercial	Commercial Water Heater			COMMERCIAL ELECTRIC BOOSTER WATER HEATER
Commercial	Commercial Lighting	C_LT_CFL_GSL	ELC	STANDARD COMMERCIAL GENERAL SERVICE 100W CFL BARE SPIRAL	C_LT_CFLST_GSL_N	2020		43.1	107.19	$	2.77	$	2.66287487073423	yrs	1611	lumens
Commercial	Commercial Lighting	C_LT_CFL_GSL	ELC	STANDARD COMMERCIAL GENERAL SERVICE 100W CFL BARE SPIRAL	C_LT_CFLST_GSL_N	2030		45.3	105.96	$	2.58	$	2.79214064115822	yrs	1611	lumens
Commercial	Commercial Lighting	C_LT_CFL_GSL	ELC	STANDARD COMMERCIAL GENERAL SERVICE 100W CFL BARE SPIRAL	C_LT_CFLST_GSL_N	2040		47.6	104.79	$	2.4	$	2.92140641158221	yrs	1611	lumens
Commercial	Commercial Lighting	C_LT_CFL_GSL	ELC	HIGH EFFICIENCY COMMERCIAL GENERAL SERVICE 100W CFL BARE SPIRAL	C_LT_CFLHE_GSL_N	2020		44.6	107.36	$	2.83	$	2.66287487073423	yrs	1640	lumens
Commercial	Commercial Lighting	C_LT_CFL_GSL	ELC	HIGH EFFICIENCY COMMERCIAL GENERAL SERVICE 100W CFL BARE SPIRAL	C_LT_CFLHE_GSL_N	2030		46.9	106.12	$	2.63	$	2.79214064115822	yrs	1640	lumens
Commercial	Commercial Lighting	C_LT_CFL_GSL	ELC	HIGH EFFICIENCY COMMERCIAL GENERAL SERVICE 100W CFL BARE SPIRAL	C_LT_CFLHE_GSL_N	2040		49.3	104.94	$	2.45	$	2.92140641158221	yrs	1640	lumens
Commercial	Commercial Lighting	C_LT_CFL_GSL	ELC	REFERENCE COMMERCIAL GENERAL SERVICE 100W CFL BARE SPIRAL	C_LT_CFL_GSL_R	2003		41.1	88.87	$	3.98	$	2.58531540847983	yrs	1750	lumens
Commercial	Commercial Lighting	C_LT_CFL_GSL	ELC	REFERENCE COMMERCIAL GENERAL SERVICE 100W CFL BARE SPIRAL	C_LT_CFL_GSL_R	2012		41.6	99.65	$	2.5	$	2.58531540847983	yrs	1680	lumens
Commercial	Commercial Lighting	C_LT_CFL_GSL	ELC	REFERENCE STANDARD COMMERCIAL GENERAL SERVICE 100W CFL BARE SPIRAL	C_LT_CFLST_GSL_R	2015		42.7	107.84	$	2.87	$	2.58531540847983	yrs	1611	lumens
Commercial	Commercial Lighting	C_LT_CFL_GSL	ELC	REFERENCE HIGH EFFICIENCY COMMERCIAL GENERAL SERVICE 100W CFL BARE SPIRAL	C_LT_CFLHE_GSL_R	2015		43.5	108.01	$	2.94	$	2.58531540847983	yrs	1640	lumens
Commercial	Commercial Lighting	C_LT_LED_GSL	ELC	STANDARD COMMERCIAL GENERAL SERVICE 100W LED REPLACEMENT LAMP	C_LT_LEDST_GSL_N	2020		83.3	15.32	$	1.23	$	12.4095139607032	yrs	1600	lumens
Commercial	Commercial Lighting	C_LT_LED_GSL	ELC	STANDARD COMMERCIAL GENERAL SERVICE 100W LED REPLACEMENT LAMP	C_LT_LEDST_GSL_N	2030		107.4	9.81	$	0.76	$	12.9265770423992	yrs	1600	lumens
Commercial	Commercial Lighting	C_LT_LED_GSL	ELC	STANDARD COMMERCIAL GENERAL SERVICE 100W LED REPLACEMENT LAMP	C_LT_LEDST_GSL_N	2040		131.6	7.91	$	0.61	$	12.9265770423992	yrs	1600	lumens
Commercial	Commercial Lighting	C_LT_LED_GSL	ELC	HIGH EFFICIENCY COMMERCIAL GENERAL SERVICE 100W LED REPLACEMENT LAMP	C_LT_LEDHE_GSL_N	2020		91.6	15.32	$	1.21	$	12.6680455015512	yrs	1600	lumens
Commercial	Commercial Lighting	C_LT_LED_GSL	ELC	HIGH EFFICIENCY COMMERCIAL GENERAL SERVICE 100W LED REPLACEMENT LAMP	C_LT_LEDHE_GSL_N	2030		127.4	9.81	$	0.76	$	12.9265770423992	yrs	1600	lumens
Commercial	Commercial Lighting	C_LT_LED_GSL	ELC	HIGH EFFICIENCY COMMERCIAL GENERAL SERVICE 100W LED REPLACEMENT LAMP	C_LT_LEDHE_GSL_N	2040		140.3	7.91	$	0.61	$	12.9265770423992	yrs	1600	lumens
Commercial	Commercial Lighting	C_LT_LED_GSL	ELC	REFERENCE COMMERCIAL GENERAL SERVICE 100W LED REPLACEMENT LAMP	C_LT_LED_GSL_R	2009		36.6	43.85	$	7.71	$	5.68769389865564	yrs	1600	lumens
Commercial	Commercial Lighting	C_LT_LED_GSL	ELC	REFERENCE STANDARD COMMERCIAL GENERAL SERVICE 100W LED REPLACEMENT LAMP	C_LT_LEDST_GSL_R	2015		66.2	19.4	$	3	$	6.46328852119959	yrs	1646	lumens
Commercial	Commercial Lighting	C_LT_LED_GSL	ELC	REFERENCE HIGH EFFICIENCY COMMERCIAL GENERAL SERVICE 100W LED REPLACEMENT LAMP	C_LT_LEDHE_GSL_R	2015		67.3	20.09	$	3.11	$	6.46328852119959	yrs	1710	lumens
Commercial	Commercial Lighting	C_LT_HAL_RFL	ELC	STANDARD COMMERCIAL HALOGEN REFLECTOR LAMP (PAR38)	C_LT_HALST_RFL_N	2020		70	109.42	$	16.49	$	0.647668393782383	yrs	1350	lumens
Commercial	Commercial Lighting	C_LT_HAL_RFL	ELC	STANDARD COMMERCIAL HALOGEN REFLECTOR LAMP (PAR38)	C_LT_HALST_RFL_N	2030		67	108.08	$	15.29	$	0.673575129533679	yrs	1350	lumens
Commercial	Commercial Lighting	C_LT_HAL_RFL	ELC	STANDARD COMMERCIAL HALOGEN REFLECTOR LAMP (PAR38)	C_LT_HALST_RFL_N	2040		63	106.8	$	14.18	$	0.699481865284974	yrs	1350	lumens
Commercial	Commercial Lighting	C_LT_HAL_RFL	ELC	REFERENCE COMMERCIAL HALOGEN REFLECTOR LAMP (PAR38)	C_LT_HAL_RFL_R	2003		90	88.39	$	16.99	$	0.621761658031088	yrs	1314	lumens
Commercial	Commercial Lighting	C_LT_HAL_RFL	ELC	REFERENCE COMMERCIAL HALOGEN REFLECTOR LAMP (PAR38)	C_LT_HAL_RFL_R	2012		90	100.83	$	13.71	$	0.621761658031088	yrs	1323	lumens
Commercial	Commercial Lighting	C_LT_HAL_RFL	ELC	REFERENCE STANDARD COMMERCIAL HALOGEN REFLECTOR LAMP (PAR38)	C_LT_HALST_RFL_R	2015		72	110.12	$	17.13	$	0.621761658031088	yrs	1350	lumens
Commercial	Commercial Lighting	C_LT_HIR_RFL	ELC	STANDARD COMMERCIAL HALOGEN INFRARED REFLECTOR LAMP (PAR38)	C_LT_HIRST_RFL_N	2020		68	112.88	$	11.96	$	1.16580310880829	yrs	1453	lumens
Commercial	Commercial Lighting	C_LT_HIR_RFL	ELC	STANDARD COMMERCIAL HALOGEN INFRARED REFLECTOR LAMP (PAR38)	C_LT_HIRST_RFL_N	2030		65	111.37	$	11.02	$	1.21761658031088	yrs	1453	lumens
Commercial	Commercial Lighting	C_LT_HIR_RFL	ELC	STANDARD COMMERCIAL HALOGEN INFRARED REFLECTOR LAMP (PAR38)	C_LT_HIRST_RFL_N	2040		62	109.93	$	10.16	$	1.29533678756477	yrs	1453	lumens
Commercial	Commercial Lighting	C_LT_HIR_RFL	ELC	REFERENCE COMMERCIAL HALOGEN INFRARED REFLECTOR LAMP (PAR38)	C_LT_HIR_RFL_R	2003		70	90.37	$	16.13	$	0.77720207253886	yrs	1260	lumens
Commercial	Commercial Lighting	C_LT_HIR_RFL	ELC	REFERENCE COMMERCIAL HALOGEN INFRARED REFLECTOR LAMP (PAR38)	C_LT_HIR_RFL_R	2012		70	112.71	$	21.87	$	0.932642487046632	yrs	1407	lumens
Commercial	Commercial Lighting	C_LT_HIR_RFL	ELC	REFERENCE STANDARD COMMERCIAL HALOGEN INFRARED REFLECTOR LAMP (PAR38)	C_LT_HIRST_RFL_R	2015		70	113.67	$	12.46	$	1.13989637305699	yrs	1453	lumens
Commercial	Commercial Lighting	C_LT_LED_RFL	ELC	STANDARD COMMERCIAL LED REFLECTOR LIGHTING (PAR38)	C_LT_LEDST_RFL_N	2020		98	22.3	$	1.76	$	12.6943005181347	yrs	1400	lumens
Commercial	Commercial Lighting	C_LT_LED_RFL	ELC	STANDARD COMMERCIAL LED REFLECTOR LIGHTING (PAR38)	C_LT_LEDST_RFL_N	2030		127	14.84	$	1.15	$	12.9533678756477	yrs	1400	lumens
Commercial	Commercial Lighting	C_LT_LED_RFL	ELC	STANDARD COMMERCIAL LED REFLECTOR LIGHTING (PAR38)	C_LT_LEDST_RFL_N	2040		156	10.64	$	0.82	$	12.9533678756477	yrs	1400	lumens
Commercial	Commercial Lighting	C_LT_LED_RFL	ELC	HIGH EFFICIENCY COMMERCIAL LED REFLECTOR LIGHTING (PAR38)	C_LT_LEDHE_RFL_N	2020		108	22.3	$	1.76	$	12.6943005181347	yrs	1400	lumens
Commercial	Commercial Lighting	C_LT_LED_RFL	ELC	HIGH EFFICIENCY COMMERCIAL LED REFLECTOR LIGHTING (PAR38)	C_LT_LEDHE_RFL_N	2030		151	14.84	$	1.15	$	12.9533678756477	yrs	1400	lumens
Commercial	Commercial Lighting	C_LT_LED_RFL	ELC	HIGH EFFICIENCY COMMERCIAL LED REFLECTOR LIGHTING (PAR38)	C_LT_LEDHE_RFL_N	2040		194	10.64	$	0.82	$	12.9533678756477	yrs	1400	lumens
Commercial	Commercial Lighting	C_LT_LED_RFL	ELC	REFERENCE COMMERCIAL LED REFLECTOR LIGHTING (PAR38)	C_LT_LED_RFL_R	2012		57	56.99	$	10	$	5.69948186528497	yrs	1045	lumens
Commercial	Commercial Lighting	C_LT_LED_RFL	ELC	REFERENCE STANDARD COMMERCIAL LED REFLECTOR LIGHTING (PAR38)	C_LT_LEDST_RFL_R	2015		78	32.93	$	4.54	$	7.25388601036269	yrs	1328	lumens
Commercial	Commercial Lighting	C_LT_LED_RFL	ELC	REFERENCE HIGH EFFICIENCY COMMERCIAL LED REFLECTOR LIGHTING (PAR38)	C_LT_LEDHE_RFL_R	2015		108	41.63	$	6.43	$	6.47668393782383	yrs	1958	lumens
Commercial	Commercial Lighting	C_LT_T8_LFL	ELC	STANDARD COMMERCIAL 4-FT T8 F32 COMMODITY IN 2-LAMP SYSTEM	C_LT_T8ST_LFL_N	2020		81	79.21	$	7.12	$	5.42540073982737	yrs	2770	lumens
Commercial	Commercial Lighting	C_LT_T8_LFL	ELC	STANDARD COMMERCIAL 4-FT T8 F32 COMMODITY IN 2-LAMP SYSTEM	C_LT_T8ST_LFL_N	2030		82	77	$	6.68	$	5.67200986436498	yrs	2770	lumens
Commercial	Commercial Lighting	C_LT_T8_LFL	ELC	STANDARD COMMERCIAL 4-FT T8 F32 COMMODITY IN 2-LAMP SYSTEM	C_LT_T8ST_LFL_N	2040		84	74.9	$	6.27	$	5.91861898890259	yrs	2770	lumens
Commercial	Commercial Lighting	C_LT_T8_LFL	ELC	HIGH EFFICIENCY COMMERCIAL 4-FT T8 F32 COMMODITY IN 2-LAMP SYSTEM	C_LT_T8HE_LFL_N	2020		85	83.14	$	7.53	$	6.1652281134402	yrs	2915	lumens
Commercial	Commercial Lighting	C_LT_T8_LFL	ELC	HIGH EFFICIENCY COMMERCIAL 4-FT T8 F32 COMMODITY IN 2-LAMP SYSTEM	C_LT_T8HE_LFL_N	2030		87	80.74	$	7.02	$	6.41183723797781	yrs	2915	lumens
Commercial	Commercial Lighting	C_LT_T8_LFL	ELC	HIGH EFFICIENCY COMMERCIAL 4-FT T8 F32 COMMODITY IN 2-LAMP SYSTEM	C_LT_T8HE_LFL_N	2040		88	78.46	$	6.55	$	6.65844636251541	yrs	2915	lumens
Commercial	Commercial Lighting	C_LT_T8_LFL	ELC	REFERENCE COMMERCIAL 4-FT T8 F32 COMMODITY IN 2-LAMP SYSTEM	C_LT_T8_LFL_R	2003		50	74	$	3.03	$	4.93218249075216	yrs	2520	lumens
Commercial	Commercial Lighting	C_LT_T8_LFL	ELC	REFERENCE COMMERCIAL 4-FT T8 F32 COMMODITY IN 2-LAMP SYSTEM	C_LT_T8_LFL_R	2012		86	80.64	$	6.59	$	5.91861898890259	yrs	2725	lumens
Commercial	Commercial Lighting	C_LT_T8_LFL	ELC	REFERENCE STANDARD COMMERCIAL 4-FT T8 F32 COMMODITY IN 2-LAMP SYSTEM	C_LT_T8ST_LFL_R	2015		80	80.35	$	7.35	$	5.17879161528977	yrs	2770	lumens
Commercial	Commercial Lighting	C_LT_T8_LFL	ELC	REFERENCE HIGH EFFICIENCY COMMERCIAL 4-FT T8 F32 COMMODITY IN 2-LAMP SYSTEM	C_LT_T8HE_LFL_R	2015		84	84.38	$	7.8	$	5.91861898890259	yrs	2915	lumens
Commercial	Commercial Lighting	C_LT_T5_LFL	ELC	STANDARD COMMERCIAL 4-FT T5 F28 IN 2-LAMP SYSTEM	C_LT_T5ST_LFL_N	2020		90	155.9	$	5.09	$	7.64488286066584	yrs	2697	lumens
Commercial	Commercial Lighting	C_LT_T5_LFL	ELC	STANDARD COMMERCIAL 4-FT T5 F28 IN 2-LAMP SYSTEM	C_LT_T5ST_LFL_N	2030		92	149.94	$	4.78	$	7.89149198520345	yrs	2697	lumens
Commercial	Commercial Lighting	C_LT_T5_LFL	ELC	STANDARD COMMERCIAL 4-FT T5 F28 IN 2-LAMP SYSTEM	C_LT_T5ST_LFL_N	2040		94	144.28	$	4.48	$	8.38471023427867	yrs	2697	lumens
Commercial	Commercial Lighting	C_LT_T5_LFL	ELC	HIGH EFFICIENCY COMMERCIAL 4-FT T5 F28 IN 2-LAMP SYSTEM	C_LT_T5HE_LFL_N	2020		97	156.99	$	5.38	$	7.64488286066584	yrs	2898	lumens
Commercial	Commercial Lighting	C_LT_T5_LFL	ELC	HIGH EFFICIENCY COMMERCIAL 4-FT T5 F28 IN 2-LAMP SYSTEM	C_LT_T5HE_LFL_N	2030		99	150.98	$	5.04	$	7.89149198520345	yrs	2898	lumens
Commercial	Commercial Lighting	C_LT_T5_LFL	ELC	HIGH EFFICIENCY COMMERCIAL 4-FT T5 F28 IN 2-LAMP SYSTEM	C_LT_T5HE_LFL_N	2040		101	145.27	$	4.71	$	8.38471023427867	yrs	2898	lumens
Commercial	Commercial Lighting	C_LT_T5_LFL	ELC	REFERENCE COMMERCIAL 4-FT T5 F28 IN 2-LAMP SYSTEM	C_LT_T5_LFL_R	2003		71	164.95	$	2.81	$	4.93218249075216	yrs	2660	lumens
Commercial	Commercial Lighting	C_LT_T5_LFL	ELC	REFERENCE COMMERCIAL 4-FT T5 F28 IN 2-LAMP SYSTEM	C_LT_T5_LFL_R	2012		89	159.06	$	4.98	$	7.39827373612824	yrs	2697	lumens
Commercial	Commercial Lighting	C_LT_T5_LFL	ELC	REFERENCE STANDARD COMMERCIAL 4-FT T5 F28 IN 2-LAMP SYSTEM	C_LT_T5ST_LFL_R	2015		89	158.99	$	5.26	$	7.39827373612824	yrs	2697	lumens
Commercial	Commercial Lighting	C_LT_T5_LFL	ELC	REFERENCE HIGH EFFICIENCY COMMERCIAL 4-FT T5 F28 IN 2-LAMP SYSTEM	C_LT_T5HE_LFL_R	2015		96	160.11	$	5.57	$	7.39827373612824	yrs	2898	lumens
Commercial	Commercial Lighting	C_LT_LED_LFL	ELC	STANDARD COMMERCIAL 4-FT LINEAR LED REPLACEMENT LAMP IN 2-LAMP SYSTEM	C_LT_LEDST_LFL_N	2020		128	49.81	$	4.12	$	12.0838471023428	yrs	2100	lumens
Commercial	Commercial Lighting	C_LT_LED_LFL	ELC	STANDARD COMMERCIAL 4-FT LINEAR LED REPLACEMENT LAMP IN 2-LAMP SYSTEM	C_LT_LEDST_LFL_N	2030		158	37.49	$	3.04	$	12.3304562268804	yrs	2100	lumens
Commercial	Commercial Lighting	C_LT_LED_LFL	ELC	STANDARD COMMERCIAL 4-FT LINEAR LED REPLACEMENT LAMP IN 2-LAMP SYSTEM	C_LT_LEDST_LFL_N	2040		184	31.84	$	2.58	$	12.3304562268804	yrs	2100	lumens
Commercial	Commercial Lighting	C_LT_LED_LFL	ELC	HIGH EFFICIENCY COMMERCIAL 4-FT LINEAR LED REPLACEMENT LAMP IN 2-LAMP SYSTEM	C_LT_LEDHE_LFL_N	2020		142	49.81	$	4.12	$	12.0838471023428	yrs	2100	lumens
Commercial	Commercial Lighting	C_LT_LED_LFL	ELC	HIGH EFFICIENCY COMMERCIAL 4-FT LINEAR LED REPLACEMENT LAMP IN 2-LAMP SYSTEM	C_LT_LEDHE_LFL_N	2030		191	37.49	$	3.04	$	12.3304562268804	yrs	2100	lumens
Commercial	Commercial Lighting	C_LT_LED_LFL	ELC	HIGH EFFICIENCY COMMERCIAL 4-FT LINEAR LED REPLACEMENT LAMP IN 2-LAMP SYSTEM	C_LT_LEDHE_LFL_N	2040		221	31.84	$	2.58	$	12.3304562268804	yrs	2100	lumens
Commercial	Commercial Lighting	C_LT_LED_LFL	ELC	REFERENCE COMMERCIAL 4-FT LINEAR LED REPLACEMENT LAMP IN 2-LAMP SYSTEM	C_LT_LED_LFL_R	2012		85	495.15	$	40.16	$	12.3304562268804	yrs	2091	lumens
Commercial	Commercial Lighting	C_LT_LED_LFL	ELC	REFERENCE STANDARD COMMERCIAL 4-FT LINEAR LED REPLACEMENT LAMP IN 2-LAMP SYSTEM	C_LT_LEDST_LFL_R	2015		104	95.9	$	8.64	$	11.0974106041924	yrs	2151	lumens
Commercial	Commercial Lighting	C_LT_LED_LFL	ELC	REFERENCE HIGH EFFICIENCY COMMERCIAL 4-FT LINEAR LED REPLACEMENT LAMP IN 2-LAMP SYSTEM	C_LT_LEDHE_LFL_R	2015		117	103.65	$	8.41	$	12.3304562268804	yrs	2303	lumens
Commercial	Commercial Lighting	C_LT_LUM_LFL	ELC	STANDARD COMMERCIAL 4-FT LINEAR LED LUMINAIRE TO REPLACE 2-LAMP SYSTEMS	C_LT_LUMST_LFL_N	2020		137	133.08	$	5.56	$	23.921085080148	yrs	5000	lumens
Commercial	Commercial Lighting	C_LT_LUM_LFL	ELC	STANDARD COMMERCIAL 4-FT LINEAR LED LUMINAIRE TO REPLACE 2-LAMP SYSTEMS	C_LT_LUMST_LFL_N	2030		181	86.7	$	3.52	$	24.6609124537608	yrs	5000	lumens
Commercial	Commercial Lighting	C_LT_LUM_LFL	ELC	STANDARD COMMERCIAL 4-FT LINEAR LED LUMINAIRE TO REPLACE 2-LAMP SYSTEMS	C_LT_LUMST_LFL_N	2040		225	62.06	$	2.52	$	24.6609124537608	yrs	5000	lumens
Commercial	Commercial Lighting	C_LT_LUM_LFL	ELC	HIGH EFFICIENCY COMMERCIAL 4-FT LINEAR LED LUMINAIRE TO REPLACE 2-LAMP SYSTEMS	C_LT_LUMHE_LFL_N	2020		164	133.08	$	5.56	$	23.921085080148	yrs	5000	lumens
Commercial	Commercial Lighting	C_LT_LUM_LFL	ELC	HIGH EFFICIENCY COMMERCIAL 4-FT LINEAR LED LUMINAIRE TO REPLACE 2-LAMP SYSTEMS	C_LT_LUMHE_LFL_N	2030		230	86.7	$	3.52	$	24.6609124537608	yrs	5000	lumens
Commercial	Commercial Lighting	C_LT_LUM_LFL	ELC	HIGH EFFICIENCY COMMERCIAL 4-FT LINEAR LED LUMINAIRE TO REPLACE 2-LAMP SYSTEMS	C_LT_LUMHE_LFL_N	2040		230	62.06	$	2.52	$	24.6609124537608	yrs	5000	lumens
Commercial	Commercial Lighting	C_LT_LUM_LFL	ELC	REFERENCE COMMERCIAL 4-FT LINEAR LED LUMINAIRE TO REPLACE 2-LAMP SYSTEMS	C_LT_LUM_LFL_R	2003		15	270.44	$	21.93	$	12.3304562268804	yrs	548	lumens
Commercial	Commercial Lighting	C_LT_LUM_LFL	ELC	REFERENCE COMMERCIAL 4-FT LINEAR LED LUMINAIRE TO REPLACE 2-LAMP SYSTEMS	C_LT_LUM_LFL_R	2012		94	642.87	$	38.91	$	16.5228113440197	yrs	4818	lumens
Commercial	Commercial Lighting	C_LT_LUM_LFL	ELC	REFERENCE STANDARD COMMERCIAL 4-FT LINEAR LED LUMINAIRE TO REPLACE 2-LAMP SYSTEMS	C_LT_LUMST_LFL_R	2015		100	210.71	$	15.26	$	13.810110974106	yrs	5697	lumens
Commercial	Commercial Lighting	C_LT_LUM_LFL	ELC	REFERENCE HIGH EFFICIENCY COMMERCIAL 4-FT LINEAR LED LUMINAIRE TO REPLACE 2-LAMP SYSTEMS	C_LT_LUMHE_LFL_R	2015		122	547.55	$	44.41	$	12.3304562268804	yrs	4918	lumens
Commercial	Commercial Lighting		ELC	STANDARD COMMERCIAL 8-FT T8 F59 TYPICAL EFFICIENCY IN A 2-LAMP SYSTEM	C_LT_8FTT8ST_LFL_N	2020		91	114.66	$	7.08	$	6.02845430431637	yrs	9553	lumens
Commercial	Commercial Lighting		ELC	STANDARD COMMERCIAL 8-FT T8 F59 TYPICAL EFFICIENCY IN A 2-LAMP SYSTEM	C_LT_8FTT8ST_LFL_N	2030		92	112.11	$	6.55	$	6.26959247648903	yrs	9553	lumens
Commercial	Commercial Lighting		ELC	STANDARD COMMERCIAL 8-FT T8 F59 TYPICAL EFFICIENCY IN A 2-LAMP SYSTEM	C_LT_8FTT8ST_LFL_N	2040		94	109.68	$	6.07	$	6.51073064866168	yrs	9553	lumens
Commercial	Commercial Lighting		ELC	HIGH EFFICIENCY COMMERCIAL 8-FT T8 F59 TYPICAL EFFICIENCY IN A 2-LAMP SYSTEM	C_LT_8FTT8HE_LFL_N	2020		93	117.04	$	7.88	$	6.02845430431637	yrs	9831	lumens
Commercial	Commercial Lighting		ELC	HIGH EFFICIENCY COMMERCIAL 8-FT T8 F59 TYPICAL EFFICIENCY IN A 2-LAMP SYSTEM	C_LT_8FTT8HE_LFL_N	2030		95	114.37	$	7.28	$	6.26959247648903	yrs	9831	lumens
Commercial	Commercial Lighting		ELC	HIGH EFFICIENCY COMMERCIAL 8-FT T8 F59 TYPICAL EFFICIENCY IN A 2-LAMP SYSTEM	C_LT_8FTT8HE_LFL_N	2040		97	111.84	$	6.73	$	6.51073064866168	yrs	9831	lumens
Commercial	Commercial Lighting		ELC	REFERENCE COMMERCIAL 8-FT T8 F59 TYPICAL EFFICIENCY IN A 2-LAMP SYSTEM	C_LT_8FTT8_LFL_R	2003		73	105.35	$	4.39	$	3.61707258258982	yrs	8300	lumens
Commercial	Commercial Lighting		ELC	REFERENCE COMMERCIAL 8-FT T8 F59 TYPICAL EFFICIENCY IN A 2-LAMP SYSTEM	C_LT_8FTT8_LFL_R	2012		88	114.6	$	7.43	$	5.78731613214372	yrs	9448	lumens
Commercial	Commercial Lighting		ELC	REFERENCE STANDARD COMMERCIAL 8-FT T8 F59 TYPICAL EFFICIENCY IN A 2-LAMP SYSTEM	C_LT_8FTT8ST_LFL_R	2015		90	115.98	$	7.36	$	5.78731613214372	yrs	9553	lumens
Commercial	Commercial Lighting		ELC	REFERENCE HIGH EFFICIENCY COMMERCIAL 8-FT T8 F59 TYPICAL EFFICIENCY IN A 2-LAMP SYSTEM	C_LT_8FTT8HE_LFL_R	2015		92	118.42	$	8.2	$	5.78731613214372	yrs	9831	lumens
Commercial	Commercial Lighting		ELC	STANDARD COMMERCIAL 8-FT T8 F96 HIGH-OUTPUT IN A 2-LAMP SYSTEM	C_LT_8FTT8HOST_LFL_N	2020		82	120.15	$	11.53	$	4.34048709910779	yrs	14000	lumens
Commercial	Commercial Lighting		ELC	STANDARD COMMERCIAL 8-FT T8 F96 HIGH-OUTPUT IN A 2-LAMP SYSTEM	C_LT_8FTT8HOST_LFL_N	2030		84	117.61	$	10.7	$	4.58162527128044	yrs	14000	lumens
Commercial	Commercial Lighting		ELC	STANDARD COMMERCIAL 8-FT T8 F96 HIGH-OUTPUT IN A 2-LAMP SYSTEM	C_LT_8FTT8HOST_LFL_N	2040		86	115.19	$	9.93	$	4.8227634434531	yrs	14000	lumens
Commercial	Commercial Lighting		ELC	HIGH EFFICIENCY COMMERCIAL 8-FT T8 F96 HIGH-OUTPUT IN A 2-LAMP SYSTEM	C_LT_8FTT8HOHE_LFL_N	2020		83	123.48	$	13.03	$	4.34048709910779	yrs	14820	lumens
Commercial	Commercial Lighting		ELC	HIGH EFFICIENCY COMMERCIAL 8-FT T8 F96 HIGH-OUTPUT IN A 2-LAMP SYSTEM	C_LT_8FTT8HOHE_LFL_N	2030		85	120.78	$	12.05	$	4.58162527128044	yrs	14820	lumens
Commercial	Commercial Lighting		ELC	HIGH EFFICIENCY COMMERCIAL 8-FT T8 F96 HIGH-OUTPUT IN A 2-LAMP SYSTEM	C_LT_8FTT8HOHE_LFL_N	2040		87	118.21	$	11.16	$	4.8227634434531	yrs	14820	lumens
Commercial	Commercial Lighting		ELC	REFERENCE COMMERCIAL 8-FT T8 F96 HIGH-OUTPUT IN A 2-LAMP SYSTEM	C_LT_8FTT8HO_LFL_R	2012		81	120.72	$	13.48	$	4.34048709910779	yrs	12026	lumens
Commercial	Commercial Lighting		ELC	REFERENCE STANDARD COMMERCIAL 8-FT T8 F96 HIGH-OUTPUT IN A 2-LAMP SYSTEM	C_LT_8FTT8HOST_LFL_R	2015		82	121.47	$	11.97	$	4.34048709910779	yrs	14000	lumens
Commercial	Commercial Lighting		ELC	REFERENCE HIGH EFFICIENCY COMMERCIAL 8-FT T8 F96 HIGH-OUTPUT IN A 2-LAMP SYSTEM	C_LT_8FTT8HOHE_LFL_R	2015		83	124.89	$	13.55	$	4.34048709910779	yrs	14820	lumens
Commercial	Commercial Lighting		ELC	STANDARD COMMERCIAL 8-FT LINEAR LED REPLACEMENT LAMP FOR A 2-LAMP SYSTEM	C_LT_8FTLEDST_LFL_N	2020		122	128.52	$	10.66	$	12.0569086086327	yrs	7520	lumens
Commercial	Commercial Lighting		ELC	STANDARD COMMERCIAL 8-FT LINEAR LED REPLACEMENT LAMP FOR A 2-LAMP SYSTEM	C_LT_8FTLEDST_LFL_N	2030		150	72.8	$	6.04	$	12.0569086086327	yrs	7680	lumens
Commercial	Commercial Lighting		ELC	STANDARD COMMERCIAL 8-FT LINEAR LED REPLACEMENT LAMP FOR A 2-LAMP SYSTEM	C_LT_8FTLEDST_LFL_N	2040		176	48.72	$	4.04	$	12.0569086086327	yrs	7680	lumens
Commercial	Commercial Lighting		ELC	HIGH EFFICIENCY COMMERCIAL 8-FT LINEAR LED REPLACEMENT LAMP FOR A 2-LAMP SYSTEM	C_LT_8FTLEDHE_LFL_N	2020		135	128.52	$	10.66	$	12.0569086086327	yrs	7520	lumens
Commercial	Commercial Lighting		ELC	HIGH EFFICIENCY COMMERCIAL 8-FT LINEAR LED REPLACEMENT LAMP FOR A 2-LAMP SYSTEM	C_LT_8FTLEDHE_LFL_N	2030		182	72.8	$	6.04	$	12.0569086086327	yrs	7680	lumens
Commercial	Commercial Lighting		ELC	HIGH EFFICIENCY COMMERCIAL 8-FT LINEAR LED REPLACEMENT LAMP FOR A 2-LAMP SYSTEM	C_LT_8FTLEDHE_LFL_N	2040		221	48.72	$	4.04	$	12.0569086086327	yrs	7680	lumens
Commercial	Commercial Lighting		ELC	REFERENCE STANDARD 8-FT LINEAR LED REPLACEMENT LAMP FOR A 2-LAMP SYSTEM	C_LT_8FTLED_LFL_R	2015		99	176.73	$	14.65	$	12.0569086086327	yrs	7076	lumens
Commercial	Commercial Lighting		ELC	STANDARD COMMERCIAL 8-FT LINEAR LED LUMINAIRE REPLACEMENT FOR A 2-LAMP SYSTEM	C_LT_8FTLUMST_LFL_N	2020		137	476.9	$	20.39	$	23.3904027007475	yrs	8000	lumens
Commercial	Commercial Lighting		ELC	STANDARD COMMERCIAL 8-FT LINEAR LED LUMINAIRE REPLACEMENT FOR A 2-LAMP SYSTEM	C_LT_8FTLUMST_LFL_N	2030		181	285.41	$	11.84	$	24.1138172172655	yrs	8000	lumens
Commercial	Commercial Lighting		ELC	STANDARD COMMERCIAL 8-FT LINEAR LED LUMINAIRE REPLACEMENT FOR A 2-LAMP SYSTEM	C_LT_8FTLUMST_LFL_N	2040		225	183.64	$	7.62	$	24.1138172172655	yrs	8000	lumens
Commercial	Commercial Lighting		ELC	HIGH EFFICIENCY COMMERCIAL 8-FT LINEAR LED LUMINAIRE REPLACEMENT FOR A 2-LAMP SYSTEM	C_LT_8FTLUMHE_LFL_N	2020		173	476.9	$	20.39	$	23.3904027007475	yrs	8000	lumens
Commercial	Commercial Lighting		ELC	HIGH EFFICIENCY COMMERCIAL 8-FT LINEAR LED LUMINAIRE REPLACEMENT FOR A 2-LAMP SYSTEM	C_LT_8FTLUMHE_LFL_N	2030		230	285.41	$	11.84	$	24.1138172172655	yrs	8000	lumens
Commercial	Commercial Lighting		ELC	HIGH EFFICIENCY COMMERCIAL 8-FT LINEAR LED LUMINAIRE REPLACEMENT FOR A 2-LAMP SYSTEM	C_LT_8FTLUMHE_LFL_N	2040		230	183.64	$	7.62	$	24.1138172172655	yrs	8000	lumens
Commercial	Commercial Lighting		ELC	REFERENCE STANDARD COMMERCIAL 8-FT LINEAR LED LUMINAIRE REPLACEMENT FOR A 2-LAMP SYSTEM	C_LT_8FTLUM_LFL_R	2015		110	708.2	$	39.16	$	18.0853629129491	yrs	8000	lumens
Commercial	Commercial Lighting		ELC	STANDARD COMMERCIAL MERCURY VAPOR LOW-BAY	C_LT_MERCST_LB_N	2020		37	188.2	$	9.38	$	6.1850569025235	yrs	7400	lumens
Commercial	Commercial Lighting		ELC	STANDARD COMMERCIAL MERCURY VAPOR LOW-BAY	C_LT_MERCST_LB_N	2030		37	184.06	$	8.75	$	6.43245917862444	yrs	7400	lumens
Commercial	Commercial Lighting		ELC	STANDARD COMMERCIAL MERCURY VAPOR LOW-BAY	C_LT_MERCST_LB_N	2040		38	180.12	$	8.17	$	6.67986145472538	yrs	7400	lumens
Commercial	Commercial Lighting		ELC	REFERENCE COMMERCIAL MERCURY VAPOR LOW-BAY	C_LT_MERC_LB_R	2003		25	328.83	$	3.93	$	5.93765462642256	yrs	5176	lumens
Commercial	Commercial Lighting		ELC	REFERENCE COMMERCIAL MERCURY VAPOR LOW-BAY	C_LT_MERC_LB_R	2012		36	197.24	$	10.09	$	5.93765462642256	yrs	7400	lumens
Commercial	Commercial Lighting		ELC	REFERENCE STANDARD COMMERCIAL MERCURY VAPOR LOW-BAY	C_LT_MERCST_LB_R	2015		36	190.35	$	9.71	$	5.93765462642256	yrs	7400	lumens
Commercial	Commercial Lighting		ELC	STANDARD COMMERCIAL METAL HALIDE LOW-BAY	C_LT_MTHALST_LB_N	2020		38	201.39	$	19.36	$	3.7110341415141	yrs	7400	lumens
Commercial	Commercial Lighting		ELC	STANDARD COMMERCIAL METAL HALIDE LOW-BAY	C_LT_MTHALST_LB_N	2030		40	196.9	$	17.94	$	3.95843641761504	yrs	7400	lumens
Commercial	Commercial Lighting		ELC	STANDARD COMMERCIAL METAL HALIDE LOW-BAY	C_LT_MTHALST_LB_N	2040		42	192.5	$	16.63	$	4.20583869371598	yrs	7400	lumens
Commercial	Commercial Lighting		ELC	REFERENCE COMMERCIAL METAL HALIDE LOW-BAY	C_LT_MTHAL_LB_R	2003		32	318.18	$	4.81	$	2.4740227610094	yrs	8803	lumens
Commercial	Commercial Lighting		ELC	REFERENCE COMMERCIAL METAL HALIDE LOW-BAY	C_LT_MTHAL_LB_R	2012		37	210.98	$	20.78	$	3.7110341415141	yrs	7400	lumens
Commercial	Commercial Lighting		ELC	REFERENCE STANDARD COMMERCIAL METAL HALIDE LOW-BAY	C_LT_MTHALST_LB_N	2015		37	203.88	$	20.12	$	3.7110341415141	yrs	7400	lumens
Commercial	Commercial Lighting		ELC	STANDARD COMMERCIAL SODIUM VAPOR LOW-BAY	C_LT_NAVAPST_LB_N	2020		69	296.51	$	20.04	$	6.1850569025235	yrs	8550	lumens
Commercial	Commercial Lighting		ELC	STANDARD COMMERCIAL SODIUM VAPOR LOW-BAY	C_LT_NAVAPST_LB_N	2030		72	287.07	$	18.4	$	6.43245917862444	yrs	8550	lumens
Commercial	Commercial Lighting		ELC	STANDARD COMMERCIAL SODIUM VAPOR LOW-BAY	C_LT_NAVAPST_LB_N	2040		76	278.09	$	16.9	$	6.67986145472538	yrs	8550	lumens
Commercial	Commercial Lighting		ELC	REFERENCE COMMERCIAL SODIUM VAPOR LOW-BAY	C_LT_NAVAP_LB_R	2003		64	312.86	$	3.93	$	5.93765462642256	yrs	4130	lumens
Commercial	Commercial Lighting		ELC	REFERENCE COMMERCIAL SODIUM VAPOR LOW-BAY	C_LT_NAVAP_LB_R	2012		67	309.98	$	21.47	$	5.93765462642256	yrs	8550	lumens
Commercial	Commercial Lighting		ELC	REFERENCE STANDARD COMMERCIAL SODIUM VAPOR LOW-BAY	C_LT_NAVAPST_LB_R	2015		67	301.4	$	20.92	$	5.93765462642256	yrs	8550	lumens
Commercial	Commercial Lighting		ELC	STANDARD COMMERCIAL LOW-BAY LED LUMINAIRE	C_LT_LUMST_LB_N	2020		125	273.35	$	11.39	$	23.9980207817912	yrs	7000	lumens
Commercial	Commercial Lighting		ELC	STANDARD COMMERCIAL LOW-BAY LED LUMINAIRE	C_LT_LUMST_LB_N	2030		160	193.76	$	7.83	$	24.740227610094	yrs	7000	lumens
Commercial	Commercial Lighting		ELC	STANDARD COMMERCIAL LOW-BAY LED LUMINAIRE	C_LT_LUMST_LB_N	2040		194	150.28	$	6.07	$	24.740227610094	yrs	7000	lumens
Commercial	Commercial Lighting		ELC	HIGH EFFICIENCY COMMERCIAL LOW-BAY LED LUMINAIRE	C_LT_LUMHE_LB_N	2020		150	273.35	$	11.39	$	23.9980207817912	yrs	7000	lumens
Commercial	Commercial Lighting		ELC	HIGH EFFICIENCY COMMERCIAL LOW-BAY LED LUMINAIRE	C_LT_LUMHE_LB_N	2030		207	193.76	$	7.83	$	24.740227610094	yrs	7000	lumens
Commercial	Commercial Lighting		ELC	HIGH EFFICIENCY COMMERCIAL LOW-BAY LED LUMINAIRE	C_LT_LUMHE_LB_N	2040		230	150.28	$	6.07	$	24.740227610094	yrs	7000	lumens
Commercial	Commercial Lighting		ELC	REFERENCE COMMERCIAL LOW-BAY LED LUMINAIRE	C_LT_LUM_LB_R	2003		15	270.44	$	0.07	$	12.370113805047	yrs	548	lumens
Commercial	Commercial Lighting		ELC	REFERENCE COMMERCIAL LOW-BAY LED LUMINAIRE	C_LT_LUM_LB_R	2009		68	865.44	$	69.95	$	12.370113805047	yrs	4877	lumens
Commercial	Commercial Lighting		ELC	REFERENCE STANDARD COMMERCIAL LOW-BAY LED LUMINAIRE	C_LT_LUMST_LB_R	2015		71	371.08	$	25	$	14.8441365660564	yrs	7042	lumens
Commercial	Commercial Lighting		ELC	REFERENCE HIGH EFFICIENCY COMMERCIAL LOW-BAY LED LUMINAIRE	C_LT_LUMHE_LB_R	2015		46	436.29	$	17.63	$	24.740227610094	yrs	6294	lumens
Commercial	Commercial Lighting		ELC	STANDARD COMMERCIAL MERCURY VAPOR HIGH-BAY	C_LT_MERCST_HB_N	2020		36	254	$	17.67	$	6.1850569025235	yrs	15800	lumens
Commercial	Commercial Lighting		ELC	STANDARD COMMERCIAL MERCURY VAPOR HIGH-BAY	C_LT_MERCST_HB_N	2030		36	246.64	$	16.51	$	6.43245917862444	yrs	15800	lumens
Commercial	Commercial Lighting		ELC	STANDARD COMMERCIAL MERCURY VAPOR HIGH-BAY	C_LT_MERCST_HB_N	2040		37	239.64	$	15.44	$	6.67986145472538	yrs	15800	lumens
Commercial	Commercial Lighting		ELC	REFERENCE COMMERCIAL MERCURY VAPOR HIGH-BAY	C_LT_MERC_HB_R	2003		29	287.32	$	3.93	$	5.93765462642256	yrs	13061	lumens
Commercial	Commercial Lighting		ELC	REFERENCE COMMERCIAL MERCURY VAPOR HIGH-BAY	C_LT_MERC_HB_R	2012		35	265.74	$	19	$	5.93765462642256	yrs	15800	lumens
Commercial	Commercial Lighting		ELC	REFERENCE STANDARD COMMERCIAL MERCURY VAPOR HIGH-BAY	C_LT_MERCST_HB_R	2015		35	257.82	$	18.28	$	5.93765462642256	yrs	15800	lumens
Commercial	Commercial Lighting		ELC	STANDARD COMMERCIAL METAL HALIDE HIGH-BAY	C_LT_MTHALST_HB_N	2020		75	298.11	$	40.4	$	3.7110341415141	yrs	32000	lumens
Commercial	Commercial Lighting		ELC	STANDARD COMMERCIAL METAL HALIDE HIGH-BAY	C_LT_MTHALST_HB_N	2030		78	290.28	$	37.37	$	3.95843641761504	yrs	32000	lumens
Commercial	Commercial Lighting		ELC	STANDARD COMMERCIAL METAL HALIDE HIGH-BAY	C_LT_MTHALST_HB_N	2040		82	282.84	$	35.25	$	4.20583869371598	yrs	32000	lumens
Commercial	Commercial Lighting		ELC	REFERENCE COMMERCIAL METAL HALIDE HIGH-BAY	C_LT_MTHAL_HB_R	2003		42	300.09	$	4.81	$	2.4740227610094	yrs	12245	lumens
Commercial	Commercial Lighting		ELC	REFERENCE COMMERCIAL METAL HALIDE HIGH-BAY	C_LT_MTHAL_HB_R	2012		72	311.48	$	43.12	$	3.7110341415141	yrs	32000	lumens
Commercial	Commercial Lighting		ELC	REFERENCE STANDARD COMMERCIAL METAL HALIDE HIGH-BAY	C_LT_MTHALST_HB_R	2015		73	302.18	$	41.82	$	3.7110341415141	yrs	32000	lumens
Commercial	Commercial Lighting		ELC	STANDARD COMMERCIAL SODIUM VAPOR HIGH-BAY	C_LT_NAVAPST_HB_N	2020		84	481.84	$	30.05	$	6.1850569025235	yrs	24300	lumens
Commercial	Commercial Lighting		ELC	STANDARD COMMERCIAL SODIUM VAPOR HIGH-BAY	C_LT_NAVAPST_HB_N	2030		89	465.03	$	27.92	$	6.43245917862444	yrs	24300	lumens
Commercial	Commercial Lighting		ELC	STANDARD COMMERCIAL SODIUM VAPOR HIGH-BAY	C_LT_NAVAPST_HB_N	2040		93	449.04	$	25.96	$	6.67986145472538	yrs	24300	lumens
Commercial	Commercial Lighting		ELC	REFERENCE COMMERCIAL SODIUM VAPOR HIGH-BAY	C_LT_NAVAP_HB_R	2003		57	815.84	$	3.93	$	5.93765462642256	yrs	10754	lumens
Commercial	Commercial Lighting		ELC	REFERENCE COMMERCIAL SODIUM VAPOR HIGH-BAY	C_LT_NAVAP_HB_R	2012		82	503.35	$	32.28	$	5.93765462642256	yrs	24300	lumens
Commercial	Commercial Lighting		ELC	REFERENCE STANDARD COMMERCIAL SODIUM VAPOR HIGH-BAY	C_LT_NAVAPST_HB_R	2015		82	490.57	$	31.18	$	5.93765462642256	yrs	24300	lumens
Commercial	Commercial Lighting		ELC	STANDARD COMMERCIAL T5 F54 HO HIGH-BAY	C_LT_T5HOST_HB_N	2020		72	182.48	$	6.19	$	6.43245917862444	yrs	17092	lumens
Commercial	Commercial Lighting		ELC	STANDARD COMMERCIAL T5 F54 HO HIGH-BAY	C_LT_T5HOST_HB_N	2030		73	175.78	$	5.8	$	6.67986145472538	yrs	17092	lumens
Commercial	Commercial Lighting		ELC	STANDARD COMMERCIAL T5 F54 HO HIGH-BAY	C_LT_T5HOST_HB_N	2040		75	169.41	$	5.45	$	6.92726373082632	yrs	17092	lumens
Commercial	Commercial Lighting		ELC	HIGH EFFICIENCY COMMERCIAL T5 F54 HO HIGH-BAY	C_LT_T5HOHE_HB_N	2020		80	186.2	$	7.36	$	6.43245917862444	yrs	19000	lumens
Commercial	Commercial Lighting		ELC	HIGH EFFICIENCY COMMERCIAL T5 F54 HO HIGH-BAY	C_LT_T5HOHE_HB_N	2030		82	179.32	$	6.87	$	6.67986145472538	yrs	19000	lumens
Commercial	Commercial Lighting		ELC	HIGH EFFICIENCY COMMERCIAL T5 F54 HO HIGH-BAY	C_LT_T5HOHE_HB_N	2040		83	172.78	$	6.41	$	6.92726373082632	yrs	19000	lumens
Commercial	Commercial Lighting		ELC	REFERENCE COMMERCIAL T5 F54 HO HIGH-BAY	C_LT_T5HO_HB_R	2003		75	184.1	$	2.81	$	4.9480455220188	yrs	18060	lumens
Commercial	Commercial Lighting		ELC	REFERENCE COMMERCIAL T5 F54 HO HIGH-BAY	C_LT_T5HO_HB_R	2009		81	187.64	$	6.93	$	5.93765462642256	yrs	19400	lumens
Commercial	Commercial Lighting		ELC	REFERENCE STANDARD COMMERCIAL T5 F54 HO HIGH-BAY	C_LT_T5HOST_HB_R	2015		71	185.95	$	6.39	$	6.1850569025235	yrs	17092	lumens
Commercial	Commercial Lighting		ELC	REFERENCE HIGH EFFICIENCY COMMERCIAL T5 F54 HO HIGH-BAY	C_LT_T5HOHE_HB_R	2015		79	189.77	$	7.62	$	6.1850569025235	yrs	19000	lumens
Commercial	Commercial Lighting		ELC	STANDARD COMMERCIAL LED HIGH-BAY LUMINAIRE	C_LT_LUMST_HB_N	2020		125	491.75	$	20.49	$	23.9980207817912	yrs	16000	lumens
Commercial	Commercial Lighting		ELC	STANDARD COMMERCIAL LED HIGH-BAY LUMINAIRE	C_LT_LUMST_HB_N	2030		160	309.83	$	12.52	$	24.740227610094	yrs	16000	lumens
Commercial	Commercial Lighting		ELC	STANDARD COMMERCIAL LED HIGH-BAY LUMINAIRE	C_LT_LUMST_HB_N	2040		194	213.15	$	8.61	$	24.740227610094	yrs	16000	lumens
Commercial	Commercial Lighting		ELC	HIGH EFFICIENCY COMMERCIAL LED HIGH-BAY LUMINAIRE	C_LT_LUMHE_HB_N	2020		150	491.75	$	20.49	$	23.9980207817912	yrs	16000	lumens
Commercial	Commercial Lighting		ELC	HIGH EFFICIENCY COMMERCIAL LED HIGH-BAY LUMINAIRE	C_LT_LUMHE_HB_N	2030		207	309.83	$	12.52	$	24.740227610094	yrs	16000	lumens
Commercial	Commercial Lighting		ELC	HIGH EFFICIENCY COMMERCIAL LED HIGH-BAY LUMINAIRE	C_LT_LUMHE_HB_N	2040		230	213.15	$	8.61	$	24.740227610094	yrs	16000	lumens
Commercial	Commercial Lighting		ELC	REFERENCE COMMERCIAL LED HIGH-BAY LUMINAIRE	C_LT_LUM_HB_R	2003		15	270.44	$	0.07	$	12.370113805047	yrs	548	lumens
Commercial	Commercial Lighting		ELC	REFERENCE COMMERCIAL LED HIGH-BAY LUMINAIRE	C_LT_LUM_HB_R	2009		89	2505	$	144.63	$	17.3181593270658	yrs	18915	lumens
Commercial	Commercial Lighting		ELC	REFERENCE STANDARD COMMERCIAL LED HIGH-BAY LUMINAIRE	C_LT_LUMST_HB_R	2015		102	814.9	$	54.89	$	19.7921820880752	yrs	18722	lumens
Commercial	Commercial Lighting		ELC	REFERENCE HIGH EFFICIENCY COMMERCIAL LED HIGH-BAY LUMINAIRE	C_LT_LUMHE_HB_R	2015		135	401.25	$	32.43	$	20.534388916378	yrs	13640	lumens
Residential	Residential Cooling	R_SC_RAC	ELC	STANDARD ROOM AIR CONDITIONER	R_SC_RACST_ELC_N	2020	RSCRAC	12	700	$	0	$	13	yrs	10.5	kbtu/h				efficiency is in CEER (btu/Wh)
Residential	Residential Cooling	R_SC_RAC	ELC	STANDARD ROOM AIR CONDITIONER	R_SC_RACST_ELC_N	2030	RSCRAC	12.3	700	$	0	$	13	yrs	10.5	kbtu/h
Residential	Residential Cooling	R_SC_RAC	ELC	STANDARD ROOM AIR CONDITIONER	R_SC_RACST_ELC_N	2040	RSCRAC	12.5	700	$	0	$	13	yrs	10.5	kbtu/h
Residential	Residential Cooling	R_SC_RAC	ELC	STANDARD ROOM AIR CONDITIONER	R_SC_RACST_ELC_N	2050	RSCRAC	12.5	700	$	0	$	13	yrs	10.5	kbtu/h
Residential	Residential Cooling	R_SC_RAC	ELC	HIGH EFFICIENCY ROOM AIR CONDITIONER	R_SC_RACHE_ELC_N	2020	RSCRAC	12.5	830	$	0	$	13	yrs	10.5	kbtu/h
Residential	Residential Cooling	R_SC_RAC	ELC	HIGH EFFICIENCY ROOM AIR CONDITIONER	R_SC_RACHE_ELC_N	2030	RSCRAC	13	830	$	0	$	13	yrs	10.5	kbtu/h
Residential	Residential Cooling	R_SC_RAC	ELC	HIGH EFFICIENCY ROOM AIR CONDITIONER	R_SC_RACHE_ELC_N	2040	RSCRAC	13.5	830	$	0	$	13	yrs	10.5	kbtu/h
Residential	Residential Cooling	R_SC_RAC	ELC	HIGH EFFICIENCY ROOM AIR CONDITIONER	R_SC_RACHE_ELC_N	2050	RSCRAC	13.5	830	$	0	$	13	yrs	10.5	kbtu/h
Residential	Residential Cooling	R_SC_RAC	ELC	REFERENCE ROOM AIR CONDITIONER	R_SC_RACELC_R	2009	RSCRAC	9.3	680	$	0	$	13	yrs	10.5	kbtu/h
Residential	Residential Cooling	R_SC_RAC	ELC	REFERENCE ROOM AIR CONDITIONER	R_SC_RACELC_R	2015	RSCRAC	10.9	700	$	0	$	13	yrs	10.5	kbtu/h
Residential	Residential Cooling	R_SC_RAC	ELC	REFERENCE STANDARD ROOM AIR CONDITIONER	R_SC_RACST_ELC_R	2017	RSCRAC	12	700	$	0	$	13	yrs	10.5	kbtu/h
Residential	Residential Cooling	R_SC_RAC	ELC	REFERENCE HIGH EFFICIENCY ROOM AIR CONDITIONER	R_SC_RACHE_ELC_R	2017	RSCRAC	12	700	$	0	$	13	yrs	10.5	kbtu/h
Residential	Residential Cooling	R_SC_RAC	ELCDIST_R	STANDARD ROOM AIR CONDITIONER	R_SC_RACST_ELC_N	2020	RSCRAC	12	700	$	0	$	13	yrs	10.5	kbtu/h
Residential	Residential Cooling	R_SC_RAC	ELCDIST_R	STANDARD ROOM AIR CONDITIONER	R_SC_RACST_ELC_N	2030	RSCRAC	12.3	700	$	0	$	13	yrs	10.5	kbtu/h
Residential	Residential Cooling	R_SC_RAC	ELCDIST_R	STANDARD ROOM AIR CONDITIONER	R_SC_RACST_ELC_N	2040	RSCRAC	12.5	700	$	0	$	13	yrs	10.5	kbtu/h
Residential	Residential Cooling	R_SC_RAC	ELCDIST_R	STANDARD ROOM AIR CONDITIONER	R_SC_RACST_ELC_N	2050	RSCRAC	12.5	700	$	0	$	13	yrs	10.5	kbtu/h
Residential	Residential Cooling	R_SC_RAC	ELCDIST_R	HIGH EFFICIENCY ROOM AIR CONDITIONER	R_SC_RACHE_ELC_N	2020	RSCRAC	12.5	830	$	0	$	13	yrs	10.5	kbtu/h
Residential	Residential Cooling	R_SC_RAC	ELCDIST_R	HIGH EFFICIENCY ROOM AIR CONDITIONER	R_SC_RACHE_ELC_N	2030	RSCRAC	13	830	$	0	$	13	yrs	10.5	kbtu/h
Residential	Residential Cooling	R_SC_RAC	ELCDIST_R	HIGH EFFICIENCY ROOM AIR CONDITIONER	R_SC_RACHE_ELC_N	2040	RSCRAC	13.5	830	$	0	$	13	yrs	10.5	kbtu/h
Residential	Residential Cooling	R_SC_RAC	ELCDIST_R	HIGH EFFICIENCY ROOM AIR CONDITIONER	R_SC_RACHE_ELC_N	2050	RSCRAC	13.5	830	$	0	$	13	yrs	10.5	kbtu/h
Residential	Residential Cooling	R_SC_RAC	ELCDIST_R	REFERENCE ROOM AIR CONDITIONER	R_SC_RACELC_R	2009	RSCRAC	9.3	680	$	0	$	13	yrs	10.5	kbtu/h
Residential	Residential Cooling	R_SC_RAC	ELCDIST_R	REFERENCE ROOM AIR CONDITIONER	R_SC_RACELC_R	2015	RSCRAC	10.9	700	$	0	$	13	yrs	10.5	kbtu/h
Residential	Residential Cooling	R_SC_RAC	ELCDIST_R	REFERENCE STANDARD ROOM AIR CONDITIONER	R_SC_RACST_ELC_R	2017	RSCRAC	12	700	$	0	$	13	yrs	10.5	kbtu/h
Residential	Residential Cooling	R_SC_RAC	ELCDIST_R	REFERENCE HIGH EFFICIENCY ROOM AIR CONDITIONER	R_SC_RACHE_ELC_R	2017	RSCRAC	12	700	$	0	$	13	yrs	10.5	kbtu/h
Residential	Residential Cooling	R_SC_CAC	ELC	STANDARD CENTRAL AIR CONDITIONER	R_SC_CACST_ELC_N	2020	RSCCAC	13.9	3650	$	125	$	25	yrs	36	kbtu/h				efficiency in SEER
Residential	Residential Cooling	R_SC_CAC	ELC	STANDARD CENTRAL AIR CONDITIONER	R_SC_CACST_ELC_N	2030	RSCCAC	14.4	3700	$	125	$	25	yrs	36	kbtu/h
Residential	Residential Cooling	R_SC_CAC	ELC	STANDARD CENTRAL AIR CONDITIONER	R_SC_CACST_ELC_N	2040	RSCCAC	14.4	3700	$	125	$	25	yrs	36	kbtu/h
Residential	Residential Cooling	R_SC_CAC	ELC	STANDARD CENTRAL AIR CONDITIONER	R_SC_CACST_ELC_N	2050	RSCCAC	14.4	3700	$	125	$	25	yrs	36	kbtu/h
Residential	Residential Cooling	R_SC_CAC	ELC	HIGH EFFICIENCY CENTRAL AIR CONDITIONER	R_SC_CACHE_ELC_N	2020	RSCCAC	16.5	4650	$	125	$	25	yrs	36	kbtu/h
Residential	Residential Cooling	R_SC_CAC	ELC	HIGH EFFICIENCY CENTRAL AIR CONDITIONER	R_SC_CACHE_ELC_N	2030	RSCCAC	16.5	4650	$	125	$	25	yrs	36	kbtu/h
Residential	Residential Cooling	R_SC_CAC	ELC	HIGH EFFICIENCY CENTRAL AIR CONDITIONER	R_SC_CACHE_ELC_N	2040	RSCCAC	16.5	4650	$	125	$	25	yrs	36	kbtu/h
Residential	Residential Cooling	R_SC_CAC	ELC	HIGH EFFICIENCY CENTRAL AIR CONDITIONER	R_SC_CACHE_ELC_N	2050	RSCCAC	16.5	4650	$	125	$	25	yrs	36	kbtu/h
Residential	Residential Cooling	R_SC_CAC	ELC	REFERENCE CENTRAL AIR CONDITIONER	R_SC_CACELC_R	2009	RSCCAC	11.4	2150	$	125	$	25	yrs	36	kbtu/h
Residential	Residential Cooling	R_SC_CAC	ELC	REFERENCE CENTRAL AIR CONDITIONER	R_SC_CACELC_R	2015	RSCCAC	12.5	3400	$	125	$	25	yrs	36	kbtu/h
Residential	Residential Cooling	R_SC_CAC	ELC	REFERENCE STANDARD CENTRAL AIR CONDITIONER	R_SC_CACST_ELC_R	2017	RSCCAC	13.9	3650	$	125	$	25	yrs	36	kbtu/h
Residential	Residential Cooling	R_SC_CAC	ELC	REFERENCE HIGH EFFICIENCY CENTRAL AIR CONDITIONER	R_SC_CACHE_ELC_R	2017	RSCCAC	16.5	4650	$	125	$	25	yrs	36	kbtu/h
Residential	Residential Cooling	R_SC_CAC	ELCDIST_R	STANDARD CENTRAL AIR CONDITIONER	R_SC_CACST_ELC_N	2020	RSCCAC	13.9	3650	$	125	$	25	yrs	36	kbtu/h
Residential	Residential Cooling	R_SC_CAC	ELCDIST_R	STANDARD CENTRAL AIR CONDITIONER	R_SC_CACST_ELC_N	2030	RSCCAC	14.4	3700	$	125	$	25	yrs	36	kbtu/h
Residential	Residential Cooling	R_SC_CAC	ELCDIST_R	STANDARD CENTRAL AIR CONDITIONER	R_SC_CACST_ELC_N	2040	RSCCAC	14.4	3700	$	125	$	25	yrs	36	kbtu/h
Residential	Residential Cooling	R_SC_CAC	ELCDIST_R	STANDARD CENTRAL AIR CONDITIONER	R_SC_CACST_ELC_N	2050	RSCCAC	14.4	3700	$	125	$	25	yrs	36	kbtu/h
Residential	Residential Cooling	R_SC_CAC	ELCDIST_R	HIGH EFFICIENCY CENTRAL AIR CONDITIONER	R_SC_CACHE_ELC_N	2020	RSCCAC	16.5	4650	$	125	$	25	yrs	36	kbtu/h
Residential	Residential Cooling	R_SC_CAC	ELCDIST_R	HIGH EFFICIENCY CENTRAL AIR CONDITIONER	R_SC_CACHE_ELC_N	2030	RSCCAC	16.5	4650	$	125	$	25	yrs	36	kbtu/h
Residential	Residential Cooling	R_SC_CAC	ELCDIST_R	HIGH EFFICIENCY CENTRAL AIR CONDITIONER	R_SC_CACHE_ELC_N	2040	RSCCAC	16.5	4650	$	125	$	25	yrs	36	kbtu/h
Residential	Residential Cooling	R_SC_CAC	ELCDIST_R	HIGH EFFICIENCY CENTRAL AIR CONDITIONER	R_SC_CACHE_ELC_N	2050	RSCCAC	16.5	4650	$	125	$	25	yrs	36	kbtu/h
Residential	Residential Cooling	R_SC_CAC	ELCDIST_R	REFERENCE CENTRAL AIR CONDITIONER	R_SC_CACELC_R	2009	RSCCAC	11.4	2150	$	125	$	25	yrs	36	kbtu/h
Residential	Residential Cooling	R_SC_CAC	ELCDIST_R	REFERENCE CENTRAL AIR CONDITIONER	R_SC_CACELC_R	2015	RSCCAC	12.5	3400	$	125	$	25	yrs	36	kbtu/h
Residential	Residential Cooling	R_SC_CAC	ELCDIST_R	REFERENCE STANDARD CENTRAL AIR CONDITIONER	R_SC_CACST_ELC_R	2017	RSCCAC	13.9	3650	$	125	$	25	yrs	36	kbtu/h
Residential	Residential Cooling	R_SC_CAC	ELCDIST_R	REFERENCE HIGH EFFICIENCY CENTRAL AIR CONDITIONER	R_SC_CACHE_ELC_R	2017	RSCCAC	16.5	4650	$	125	$	25	yrs	36	kbtu/h
Residential	Residential Cooling	R_SC_HP_ELC	ELC	STANDARD AIR SOURCE HEAT PUMP - COOLING	R_SC_HPST_ELC_N	2020	RSCHP	15.3	5100	$	125	$	22	yrs	36	kbtu/h				efficiency in SEER
Residential	Residential Cooling	R_SC_HP_ELC	ELC	STANDARD AIR SOURCE HEAT PUMP - COOLING	R_SC_HPST_ELC_N	2030	RSCHP	15.8	5150	$	125	$	22	yrs	36	kbtu/h
Residential	Residential Cooling	R_SC_HP_ELC	ELC	STANDARD AIR SOURCE HEAT PUMP - COOLING	R_SC_HPST_ELC_N	2040	RSCHP	15.8	5150	$	125	$	22	yrs	36	kbtu/h
Residential	Residential Cooling	R_SC_HP_ELC	ELC	STANDARD AIR SOURCE HEAT PUMP - COOLING	R_SC_HPST_ELC_N	2050	RSCHP	15.8	5150	$	125	$	22	yrs	36	kbtu/h
Residential	Residential Cooling	R_SC_HP_ELC	ELC	HIGH EFFICIENCY AIR SOURCE HEAT PUMP - COOLING	R_SC_HPHE_ELC_N	2020	RSCHP	19	6100	$	125	$	22	yrs	36	kbtu/h
Residential	Residential Cooling	R_SC_HP_ELC	ELC	HIGH EFFICIENCY AIR SOURCE HEAT PUMP - COOLING	R_SC_HPHE_ELC_N	2030	RSCHP	19	6100	$	125	$	22	yrs	36	kbtu/h
Residential	Residential Cooling	R_SC_HP_ELC	ELC	HIGH EFFICIENCY AIR SOURCE HEAT PUMP - COOLING	R_SC_HPHE_ELC_N	2040	RSCHP	19	6100	$	125	$	22	yrs	36	kbtu/h
Residential	Residential Cooling	R_SC_HP_ELC	ELC	HIGH EFFICIENCY AIR SOURCE HEAT PUMP - COOLING	R_SC_HPHE_ELC_N	2050	RSCHP	19	6100	$	125	$	22	yrs	36	kbtu/h
Residential	Residential Cooling	R_SC_HP_ELC	ELC	REFERENCE AIR SOURCE HEAT PUMP - COOLING	R_SC_HPELC_R	2009	RSCHP	12	3000	$	125	$	22	yrs	36	kbtu/h
Residential	Residential Cooling	R_SC_HP_ELC	ELC	REFERENCE AIR SOURCE HEAT PUMP - COOLING	R_SC_HPELC_R	2015	RSCHP	13.1	3250	$	125	$	22	yrs	36	kbtu/h
Residential	Residential Cooling	R_SC_HP_ELC	ELC	REFERENCE STANDARD AIR SOURCE HEAT PUMP - COOLING	R_SC_HPST_ELC_R	2017	RSCHP	15.3	5100	$	125	$	22	yrs	36	kbtu/h
Residential	Residential Cooling	R_SC_HP_ELC	ELC	REFERENCE HIGH EFFICIENCY AIR SOURCE HEAT PUMP - COOLING	R_SC_HPHE_ELC_R	2017	RSCHP	19	6100	$	125	$	22	yrs	36	kbtu/h
Residential	Residential Cooling	R_SC_HP_ELC	ELCDIST_R	STANDARD AIR SOURCE HEAT PUMP - COOLING	R_SC_HPST_ELC_N	2020	RSCHP	15.3	5100	$	125	$	22	yrs	36	kbtu/h
Residential	Residential Cooling	R_SC_HP_ELC	ELCDIST_R	STANDARD AIR SOURCE HEAT PUMP - COOLING	R_SC_HPST_ELC_N	2030	RSCHP	15.8	5150	$	125	$	22	yrs	36	kbtu/h
Residential	Residential Cooling	R_SC_HP_ELC	ELCDIST_R	STANDARD AIR SOURCE HEAT PUMP - COOLING	R_SC_HPST_ELC_N	2040	RSCHP	15.8	5150	$	125	$	22	yrs	36	kbtu/h
Residential	Residential Cooling	R_SC_HP_ELC	ELCDIST_R	STANDARD AIR SOURCE HEAT PUMP - COOLING	R_SC_HPST_ELC_N	2050	RSCHP	15.8	5150	$	125	$	22	yrs	36	kbtu/h
Residential	Residential Cooling	R_SC_HP_ELC	ELCDIST_R	HIGH EFFICIENCY AIR SOURCE HEAT PUMP - COOLING	R_SC_HPHE_ELC_N	2020	RSCHP	19	6100	$	125	$	22	yrs	36	kbtu/h
Residential	Residential Cooling	R_SC_HP_ELC	ELCDIST_R	HIGH EFFICIENCY AIR SOURCE HEAT PUMP - COOLING	R_SC_HPHE_ELC_N	2030	RSCHP	19	6100	$	125	$	22	yrs	36	kbtu/h
Residential	Residential Cooling	R_SC_HP_ELC	ELCDIST_R	HIGH EFFICIENCY AIR SOURCE HEAT PUMP - COOLING	R_SC_HPHE_ELC_N	2040	RSCHP	19	6100	$	125	$	22	yrs	36	kbtu/h
Residential	Residential Cooling	R_SC_HP_ELC	ELCDIST_R	HIGH EFFICIENCY AIR SOURCE HEAT PUMP - COOLING	R_SC_HPHE_ELC_N	2050	RSCHP	19	6100	$	125	$	22	yrs	36	kbtu/h
Residential	Residential Cooling	R_SC_HP_ELC	ELCDIST_R	REFERENCE AIR SOURCE HEAT PUMP - COOLING	R_SC_HPELC_R	2009	RSCHP	12	3000	$	125	$	22	yrs	36	kbtu/h
Residential	Residential Cooling	R_SC_HP_ELC	ELCDIST_R	REFERENCE AIR SOURCE HEAT PUMP - COOLING	R_SC_HPELC_R	2015	RSCHP	13.1	3250	$	125	$	22	yrs	36	kbtu/h
Residential	Residential Cooling	R_SC_HP_ELC	ELCDIST_R	REFERENCE STANDARD AIR SOURCE HEAT PUMP - COOLING	R_SC_HPST_ELC_R	2017	RSCHP	15.3	5100	$	125	$	22	yrs	36	kbtu/h
Residential	Residential Cooling	R_SC_HP_ELC	ELCDIST_R	REFERENCE HIGH EFFICIENCY AIR SOURCE HEAT PUMP - COOLING	R_SC_HPHE_ELC_R	2017	RSCHP	19	6100	$	125	$	22	yrs	36	kbtu/h
Residential	Residential Cooling	R_SC_HP_GEO	ELC	STANDARD GEOTHERMAL HEAT PUMP - COOLING	R_SC_HPST_GEO_N	2020	RSCHP	17.3	19650	$	75	$	21	yrs	36	kbtu/h				efficiency in EER (cooling)
Residential	Residential Cooling	R_SC_HP_GEO	ELC	STANDARD GEOTHERMAL HEAT PUMP - COOLING	R_SC_HPST_GEO_N	2030	RSCHP	17.3	19650	$	75	$	21	yrs	36	kbtu/h
Residential	Residential Cooling	R_SC_HP_GEO	ELC	STANDARD GEOTHERMAL HEAT PUMP - COOLING	R_SC_HPST_GEO_N	2040	RSCHP	17.3	19650	$	75	$	21	yrs	36	kbtu/h
Residential	Residential Cooling	R_SC_HP_GEO	ELC	STANDARD GEOTHERMAL HEAT PUMP - COOLING	R_SC_HPST_GEO_N	2050	RSCHP	17.3	19650	$	75	$	21	yrs	36	kbtu/h
Residential	Residential Cooling	R_SC_HP_GEO	ELC	HIGH EFFICIENCY GEOTHERMAL HEAT PUMP - COOLING	R_SC_HPHE_GEO_N	2020	RSCHP	22.4	20550	$	75	$	21	yrs	36	kbtu/h
Residential	Residential Cooling	R_SC_HP_GEO	ELC	HIGH EFFICIENCY GEOTHERMAL HEAT PUMP - COOLING	R_SC_HPHE_GEO_N	2030	RSCHP	22.4	20550	$	75	$	21	yrs	36	kbtu/h
Residential	Residential Cooling	R_SC_HP_GEO	ELC	HIGH EFFICIENCY GEOTHERMAL HEAT PUMP - COOLING	R_SC_HPHE_GEO_N	2040	RSCHP	22.4	20550	$	75	$	21	yrs	36	kbtu/h
Residential	Residential Cooling	R_SC_HP_GEO	ELC	HIGH EFFICIENCY GEOTHERMAL HEAT PUMP - COOLING	R_SC_HPHE_GEO_N	2050	RSCHP	22.4	20550	$	75	$	21	yrs	36	kbtu/h
Residential	Residential Cooling	R_SC_HP_GEO	ELC	REFERENCE GEOTHERMAL HEAT PUMP - COOLING	R_SC_HP_GEO_R	2009	RSCHP	12.3	20650	$	75	$	21	yrs	36	kbtu/h
Residential	Residential Cooling	R_SC_HP_GEO	ELC	REFERENCE GEOTHERMAL HEAT PUMP - COOLING	R_SC_HP_GEO_R	2015	RSCHP	13.3	18950	$	75	$	21	yrs	36	kbtu/h
Residential	Residential Cooling	R_SC_HP_GEO	ELC	REFERENCE STANDARD GEOTHERMAL HEAT PUMP - COOLING	R_SC_HPST_GEO_R	2017	RSCHP	17.3	19650	$	75	$	21	yrs	36	kbtu/h
Residential	Residential Cooling	R_SC_HP_GEO	ELC	REFERENCE HIGH EFFICIENCY GEOTHERMAL HEAT PUMP - COOLING	R_SC_HPHE_GEO_R	2017	RSCHP	22.4	20550	$	75	$	21	yrs	36	kbtu/h
Residential	Residential Cooling	R_SC_HP_GEO	ELCDIST_R	STANDARD GEOTHERMAL HEAT PUMP - COOLING	R_SC_HPST_GEO_N	2020	RSCHP	17.3	19650	$	75	$	21	yrs	36	kbtu/h				efficiency in EER (cooling)
Residential	Residential Cooling	R_SC_HP_GEO	ELCDIST_R	STANDARD GEOTHERMAL HEAT PUMP - COOLING	R_SC_HPST_GEO_N	2030	RSCHP	17.3	19650	$	75	$	21	yrs	36	kbtu/h
Residential	Residential Cooling	R_SC_HP_GEO	ELCDIST_R	STANDARD GEOTHERMAL HEAT PUMP - COOLING	R_SC_HPST_GEO_N	2040	RSCHP	17.3	19650	$	75	$	21	yrs	36	kbtu/h
Residential	Residential Cooling	R_SC_HP_GEO	ELCDIST_R	STANDARD GEOTHERMAL HEAT PUMP - COOLING	R_SC_HPST_GEO_N	2050	RSCHP	17.3	19650	$	75	$	21	yrs	36	kbtu/h
Residential	Residential Cooling	R_SC_HP_GEO	ELCDIST_R	HIGH EFFICIENCY GEOTHERMAL HEAT PUMP - COOLING	R_SC_HPHE_GEO_N	2020	RSCHP	22.4	20550	$	75	$	21	yrs	36	kbtu/h
Residential	Residential Cooling	R_SC_HP_GEO	ELCDIST_R	HIGH EFFICIENCY GEOTHERMAL HEAT PUMP - COOLING	R_SC_HPHE_GEO_N	2030	RSCHP	22.4	20550	$	75	$	21	yrs	36	kbtu/h
Residential	Residential Cooling	R_SC_HP_GEO	ELCDIST_R	HIGH EFFICIENCY GEOTHERMAL HEAT PUMP - COOLING	R_SC_HPHE_GEO_N	2040	RSCHP	22.4	20550	$	75	$	21	yrs	36	kbtu/h
Residential	Residential Cooling	R_SC_HP_GEO	ELCDIST_R	HIGH EFFICIENCY GEOTHERMAL HEAT PUMP - COOLING	R_SC_HPHE_GEO_N	2050	RSCHP	22.4	20550	$	75	$	21	yrs	36	kbtu/h
Residential	Residential Cooling	R_SC_HP_GEO	ELCDIST_R	REFERENCE GEOTHERMAL HEAT PUMP - COOLING	R_SC_HP_GEO_R	2009	RSCHP	12.3	20650	$	75	$	21	yrs	36	kbtu/h
Residential	Residential Cooling	R_SC_HP_GEO	ELCDIST_R	REFERENCE GEOTHERMAL HEAT PUMP - COOLING	R_SC_HP_GEO_R	2015	RSCHP	13.3	18950	$	75	$	21	yrs	36	kbtu/h
Residential	Residential Cooling	R_SC_HP_GEO	ELCDIST_R	REFERENCE STANDARD GEOTHERMAL HEAT PUMP - COOLING	R_SC_HPST_GEO_R	2017	RSCHP	17.3	19650	$	75	$	21	yrs	36	kbtu/h
Residential	Residential Cooling	R_SC_HP_GEO	ELCDIST_R	REFERENCE HIGH EFFICIENCY GEOTHERMAL HEAT PUMP - COOLING	R_SC_HPHE_GEO_R	2017	RSCHP	22.4	20550	$	75	$	21	yrs	36	kbtu/h
Residential	Residential Cooling	R_SC_HP_NGA	R_NGA	STANDARD HEAT PUMP FOR SPACE COOLING	R_SC_HPST_NGA_N	2020	RSCHP	0.7	14700	$	170	$	18	yrs	60	kbtu/h	1500	kwh/yr		efficiency in COP
Residential	Residential Cooling	R_SC_HP_NGA	R_NGA	STANDARD HEAT PUMP FOR SPACE COOLING	R_SC_HPST_NGA_N	2030	RSCHP	0.7	14700	$	170	$	18	yrs	60	kbtu/h	1500	kwh/yr
Residential	Residential Cooling	R_SC_HP_NGA	R_NGA	STANDARD HEAT PUMP FOR SPACE COOLING	R_SC_HPST_NGA_N	2040	RSCHP	0.7	14700	$	170	$	18	yrs	60	kbtu/h	1500	kwh/yr
Residential	Residential Cooling	R_SC_HP_NGA	R_NGA	STANDARD HEAT PUMP FOR SPACE COOLING	R_SC_HPST_NGA_N	2050	RSCHP	0.7	14700	$	170	$	18	yrs	60	kbtu/h	1500	kwh/yr
Residential	Residential Cooling	R_SC_HP_NGA	R_NGA	REFERENCE NATURAL GAS HEAT PUMP - COOLING	R_SC_HP_NGA_R	2009	RSCHP	0.6	14700	$	170	$	18	yrs	60	kbtu/h	2000	kwh/yr
Residential	Residential Cooling	R_SC_HP_NGA	R_NGA	REFERENCE NATURAL GAS HEAT PUMP - COOLING	R_SC_HP_NGA_R	2015	RSCHP	0.6	14700	$	170	$	18	yrs	60	kbtu/h	1500	kwh/yr
Residential	Residential Cooling	R_SC_HP_NGA	R_NGA	REFERENCE STANDARD NATURAL GAS HEAT PUMP - COOLING	R_SC_HPST_NGA_R	2017	RSCHP	0.6	14700	$	170	$	18	yrs	60	kbtu/h	1500	kwh/yr
Residential	Residential Cooling			DUCTLESS MINI-SPLIT HEAT PUMP - COOLING
Residential	Residential Cooling			THROUGH-THE-WALL HEAT PUMP - COOLING
Residential	Residential Cooling			PORTABLE AIR CONDITIONER
Residential	Residential Space Heating	R_SH_F_DISTOIL	R_DISTOIL	STANDARD DISTILLATE OIL FURNACE VERSION 1 FOR SPACE HEATING	R_SH_FST_DISTOIL_N	2020	RSHDISTOIL	83	5500	$	70	$	33	yrs	105	kbtu/h	477	kwh/yr
Residential	Residential Space Heating	R_SH_F_DISTOIL	R_DISTOIL	STANDARD DISTILLATE OIL FURNACE VERSION 1 FOR SPACE HEATING	R_SH_FST_DISTOIL_N	2030	RSHDISTOIL	84	5700	$	70	$	33	yrs	105	kbtu/h	472	kwh/yr
Residential	Residential Space Heating	R_SH_F_DISTOIL	R_DISTOIL	STANDARD DISTILLATE OIL FURNACE VERSION 1 FOR SPACE HEATING	R_SH_FST_DISTOIL_N	2040	RSHDISTOIL	84	5700	$	70	$	33	yrs	105	kbtu/h	472	kwh/yr
Residential	Residential Space Heating	R_SH_F_DISTOIL	R_DISTOIL	STANDARD DISTILLATE OIL FURNACE VERSION 1 FOR SPACE HEATING	R_SH_FST_DISTOIL_N	2050	RSHDISTOIL	84	5700	$	70	$	33	yrs	105	kbtu/h	472	kwh/yr
Residential	Residential Space Heating	R_SH_F_DISTOIL	R_DISTOIL	HIGH EFFICIENCY DISTILLATE OIL FURNACE VERSION 1 FOR SPACE HEATING	R_SH_FHE_DISTOIL_N	2020	RSHDISTOIL	97	8550	$	200	$	33	yrs	105	kbtu/h	410	kwh/yr
Residential	Residential Space Heating	R_SH_F_DISTOIL	R_DISTOIL	HIGH EFFICIENCY DISTILLATE OIL FURNACE VERSION 1 FOR SPACE HEATING	R_SH_FHE_DISTOIL_N	2030	RSHDISTOIL	97	8550	$	200	$	33	yrs	105	kbtu/h	410	kwh/yr
Residential	Residential Space Heating	R_SH_F_DISTOIL	R_DISTOIL	HIGH EFFICIENCY DISTILLATE OIL FURNACE VERSION 1 FOR SPACE HEATING	R_SH_FHE_DISTOIL_N	2040	RSHDISTOIL	97	8550	$	200	$	33	yrs	105	kbtu/h	410	kwh/yr
Residential	Residential Space Heating	R_SH_F_DISTOIL	R_DISTOIL	HIGH EFFICIENCY DISTILLATE OIL FURNACE VERSION 1 FOR SPACE HEATING	R_SH_FHE_DISTOIL_N	2050	RSHDISTOIL	97	8550	$	200	$	33	yrs	105	kbtu/h	410	kwh/yr
Residential	Residential Space Heating	R_SH_F_DISTOIL	R_DISTOIL	REFERENCE DISTILLATE FURNACE	R_SH_FDISTOIL_R	2009	RSHDISTOIL	80	3400	$	70	$	33	yrs	105	kbtu/h	490	kwh/yr
Residential	Residential Space Heating	R_SH_F_DISTOIL	R_DISTOIL	REFERENCE DISTILLATE FURNACE	R_SH_FDISTOIL_R	2015	RSHDISTOIL	83	5000	$	70	$	33	yrs	105	kbtu/h	477	kwh/yr
Residential	Residential Space Heating	R_SH_F_DISTOIL	R_DISTOIL	REFERENCE STANDARD DISTILLATE FURNACE	R_SH_FST_DISTOIL_R	2017	RSHDISTOIL	83	5500	$	70	$	33	yrs	105	kbtu/h	477	kwh/yr
Residential	Residential Space Heating	R_SH_F_DISTOIL	R_DISTOIL	REFERENCE HIGH EFFICIENCY DISTILLATE FURNACE	R_SH_FHE_DISTOIL_R	2017	RSHDISTOIL	97	8550	$	200	$	33	yrs	105	kbtu/h	410	kwh/yr
Residential	Residential Space Heating	R_SH_F_LPG	R_LPG	REFERENCE LPG FURNACE	R_SH_FLPG_R		RSHLPG
Residential	Residential Space Heating	R_SH_F_NGA	R_NGA	STANDARD NATURAL GAS FURNACE FOR SPACE HEATING	R_SH_FST_NGA_N	2020	RSHNGA	92	2760	$	40	$	27	yrs	80	kbtu/h	322	kwh/yr		efficiency is in AFUE %
Residential	Residential Space Heating	R_SH_F_NGA	R_NGA	STANDARD NATURAL GAS FURNACE FOR SPACE HEATING	R_SH_FST_NGA_N	2030	RSHNGA	92	2760	$	40	$	27	yrs	80	kbtu/h	322	kwh/yr
Residential	Residential Space Heating	R_SH_F_NGA	R_NGA	STANDARD NATURAL GAS FURNACE FOR SPACE HEATING	R_SH_FST_NGA_N	2040	RSHNGA	92	2760	$	40	$	27	yrs	80	kbtu/h	322	kwh/yr
Residential	Residential Space Heating	R_SH_F_NGA	R_NGA	STANDARD NATURAL GAS FURNACE FOR SPACE HEATING	R_SH_FST_NGA_N	2050	RSHNGA	93	2760	$	40	$	27	yrs	80	kbtu/h	317	kwh/yr
Residential	Residential Space Heating	R_SH_F_NGA	R_NGA	HIGH EFFICIENCY NATURAL GAS FURNACE FOR SPACE HEATING	R_SH_FHE_NGA_N	2020	RSHNGA	99	3040	$	40	$	27	yrs	80	kbtu/h	334	kwh/yr
Residential	Residential Space Heating	R_SH_F_NGA	R_NGA	HIGH EFFICIENCY NATURAL GAS FURNACE FOR SPACE HEATING	R_SH_FHE_NGA_N	2030	RSHNGA	99	3040	$	40	$	27	yrs	80	kbtu/h	334	kwh/yr
Residential	Residential Space Heating	R_SH_F_NGA	R_NGA	HIGH EFFICIENCY NATURAL GAS FURNACE FOR SPACE HEATING	R_SH_FHE_NGA_N	2040	RSHNGA	99	3040	$	40	$	27	yrs	80	kbtu/h	334	kwh/yr
Residential	Residential Space Heating	R_SH_F_NGA	R_NGA	HIGH EFFICIENCY NATURAL GAS FURNACE FOR SPACE HEATING	R_SH_FHE_NGA_N	2050	RSHNGA	99	3040	$	40	$	27	yrs	80	kbtu/h	334	kwh/yr
Residential	Residential Space Heating	R_SH_F_NGA	R_NGA	REFERENCE NATURAL GAS FURNACE	R_SH_FNGA_R	2009	RSHNGA	80	2000	$	40	$	27	yrs	80	kbtu/h	548	kwh/yr
Residential	Residential Space Heating	R_SH_F_NGA	R_NGA	REFERENCE NATURAL GAS FURNACE	R_SH_FNGA_R	2015	RSHNGA	80	2020	$	40	$	27	yrs	80	kbtu/h	522	kwh/yr
Residential	Residential Space Heating	R_SH_F_NGA	R_NGA	REFERENCE STANDARD NATURAL GAS FURNACE	R_SH_FST_NGA_R	2017	RSHNGA	92	2610	$	40	$	27	yrs	80	kbtu/h	470	kwh/yr
Residential	Residential Space Heating	R_SH_F_NGA	R_NGA	REFERENCE HIGH EFFICIENCY NATURAL GAS FURNACE	R_SH_FHE_NGA_R	2017	RSHNGA	99	3040	$	40	$	27	yrs	80	kbtu/h	418	kwh/yr
Residential	Residential Space Heating	R_SH_HP_ELC	ELC	STANDARD AIR SOURCE HEAT PUMP - HEATING	R_SH_HPST_ELC_N	2020	RSHELC	8.6	5100	$	125	$	22	yrs	36	kbtu/h				efficiency in HSPF
Residential	Residential Space Heating	R_SH_HP_ELC	ELC	STANDARD AIR SOURCE HEAT PUMP - HEATING	R_SH_HPST_ELC_N	2030	RSHELC	8.8	5150	$	125	$	22	yrs	36	kbtu/h
Residential	Residential Space Heating	R_SH_HP_ELC	ELC	STANDARD AIR SOURCE HEAT PUMP - HEATING	R_SH_HPST_ELC_N	2040	RSHELC	8.8	5150	$	125	$	22	yrs	36	kbtu/h
Residential	Residential Space Heating	R_SH_HP_ELC	ELC	STANDARD AIR SOURCE HEAT PUMP - HEATING	R_SH_HPST_ELC_N	2050	RSHELC	8.8	5150	$	125	$	22	yrs	36	kbtu/h
Residential	Residential Space Heating	R_SH_HP_ELC	ELC	HIGH EFFICIENCY AIR SOURCE HEAT PUMP - HEATING	R_SH_HPHE_ELC_N	2020	RSHELC	9	6100	$	125	$	22	yrs	36	kbtu/h
Residential	Residential Space Heating	R_SH_HP_ELC	ELC	HIGH EFFICIENCY AIR SOURCE HEAT PUMP - HEATING	R_SH_HPHE_ELC_N	2030	RSHELC	9	6100	$	125	$	22	yrs	36	kbtu/h
Residential	Residential Space Heating	R_SH_HP_ELC	ELC	HIGH EFFICIENCY AIR SOURCE HEAT PUMP - HEATING	R_SH_HPHE_ELC_N	2040	RSHELC	9	6100	$	125	$	22	yrs	36	kbtu/h
Residential	Residential Space Heating	R_SH_HP_ELC	ELC	HIGH EFFICIENCY AIR SOURCE HEAT PUMP - HEATING	R_SH_HPHE_ELC_N	2050	RSHELC	9	6100	$	125	$	22	yrs	36	kbtu/h
Residential	Residential Space Heating	R_SH_HP_ELC	ELC	REFERENCE AIR SOURCE HEAT PUMP - HEATING	R_SH_HPELC_R	2009	RSHELC	7	3000	$	125	$	22	yrs	36	kbtu/h
Residential	Residential Space Heating	R_SH_HP_ELC	ELC	REFERENCE AIR SOURCE HEAT PUMP - HEATING	R_SH_HPELC_R	2015	RSHELC	7.9	3250	$	125	$	22	yrs	36	kbtu/h
Residential	Residential Space Heating	R_SH_HP_ELC	ELC	REFERENCE STANDARD AIR SOURCE HEAT PUMP - HEATING	R_SH_HPST_ELC_R	2017	RSHELC	8.6	5100	$	125	$	22	yrs	36	kbtu/h
Residential	Residential Space Heating	R_SH_HP_ELC	ELC	REFERENCE HIGH EFFICIENCY AIR SOURCE HEAT PUMP - HEATING	R_SH_HPHE_ELC_R	2017	RSHELC	9	6100	$	125	$	22	yrs	36	kbtu/h
Residential	Residential Space Heating	R_SH_HP_ELC	ELCDIST_R	STANDARD AIR SOURCE HEAT PUMP - HEATING	R_SH_HPST_ELC_N	2020	RSHELC	8.6	5100	$	125	$	22	yrs	36	kbtu/h
Residential	Residential Space Heating	R_SH_HP_ELC	ELCDIST_R	STANDARD AIR SOURCE HEAT PUMP - HEATING	R_SH_HPST_ELC_N	2030	RSHELC	8.8	5150	$	125	$	22	yrs	36	kbtu/h
Residential	Residential Space Heating	R_SH_HP_ELC	ELCDIST_R	STANDARD AIR SOURCE HEAT PUMP - HEATING	R_SH_HPST_ELC_N	2040	RSHELC	8.8	5150	$	125	$	22	yrs	36	kbtu/h
Residential	Residential Space Heating	R_SH_HP_ELC	ELCDIST_R	STANDARD AIR SOURCE HEAT PUMP - HEATING	R_SH_HPST_ELC_N	2050	RSHELC	8.8	5150	$	125	$	22	yrs	36	kbtu/h
Residential	Residential Space Heating	R_SH_HP_ELC	ELCDIST_R	HIGH EFFICIENCY AIR SOURCE HEAT PUMP - HEATING	R_SH_HPHE_ELC_N	2020	RSHELC	9	6100	$	125	$	22	yrs	36	kbtu/h
Residential	Residential Space Heating	R_SH_HP_ELC	ELCDIST_R	HIGH EFFICIENCY AIR SOURCE HEAT PUMP - HEATING	R_SH_HPHE_ELC_N	2030	RSHELC	9	6100	$	125	$	22	yrs	36	kbtu/h
Residential	Residential Space Heating	R_SH_HP_ELC	ELCDIST_R	HIGH EFFICIENCY AIR SOURCE HEAT PUMP - HEATING	R_SH_HPHE_ELC_N	2040	RSHELC	9	6100	$	125	$	22	yrs	36	kbtu/h
Residential	Residential Space Heating	R_SH_HP_ELC	ELCDIST_R	HIGH EFFICIENCY AIR SOURCE HEAT PUMP - HEATING	R_SH_HPHE_ELC_N	2050	RSHELC	9	6100	$	125	$	22	yrs	36	kbtu/h
Residential	Residential Space Heating	R_SH_HP_ELC	ELCDIST_R	REFERENCE AIR SOURCE HEAT PUMP - HEATING	R_SH_HPELC_R	2009	RSHELC	7	3000	$	125	$	22	yrs	36	kbtu/h
Residential	Residential Space Heating	R_SH_HP_ELC	ELCDIST_R	REFERENCE AIR SOURCE HEAT PUMP - HEATING	R_SH_HPELC_R	2015	RSHELC	7.9	3250	$	125	$	22	yrs	36	kbtu/h
Residential	Residential Space Heating	R_SH_HP_ELC	ELCDIST_R	REFERENCE STANDARD AIR SOURCE HEAT PUMP - HEATING	R_SH_HPST_ELC_R	2017	RSHELC	8.6	5100	$	125	$	22	yrs	36	kbtu/h
Residential	Residential Space Heating	R_SH_HP_ELC	ELCDIST_R	REFERENCE HIGH EFFICIENCY AIR SOURCE HEAT PUMP - HEATING	R_SH_HPHE_ELC_R	2017	RSHELC	9	6100	$	125	$	22	yrs	36	kbtu/h
Residential	Residential Space Heating	R_SH_HP_GEO	ELC	STANDARD GEOTHERMAL HEAT PUMP - HEATING	R_SH_HPST_GEO_N	2020	RSHELC	3.7	19650	$	75	$	21	yrs	36	kbtu/h				efficiency in COP
Residential	Residential Space Heating	R_SH_HP_GEO	ELC	STANDARD GEOTHERMAL HEAT PUMP - HEATING	R_SH_HPST_GEO_N	2030	RSHELC	3.7	19650	$	75	$	21	yrs	36	kbtu/h
Residential	Residential Space Heating	R_SH_HP_GEO	ELC	STANDARD GEOTHERMAL HEAT PUMP - HEATING	R_SH_HPST_GEO_N	2040	RSHELC	3.7	19650	$	75	$	21	yrs	36	kbtu/h
Residential	Residential Space Heating	R_SH_HP_GEO	ELC	STANDARD GEOTHERMAL HEAT PUMP - HEATING	R_SH_HPST_GEO_N	2050	RSHELC	3.7	19650	$	75	$	21	yrs	36	kbtu/h
Residential	Residential Space Heating	R_SH_HP_GEO	ELC	HIGH EFFICIENCY GEOTHERMAL HEAT PUMP - HEATING	R_SH_HPHE_GEO_N	2020	RSHELC	4.5	20550	$	75	$	21	yrs	36	kbtu/h
Residential	Residential Space Heating	R_SH_HP_GEO	ELC	HIGH EFFICIENCY GEOTHERMAL HEAT PUMP - HEATING	R_SH_HPHE_GEO_N	2030	RSHELC	4.5	20550	$	75	$	21	yrs	36	kbtu/h
Residential	Residential Space Heating	R_SH_HP_GEO	ELC	HIGH EFFICIENCY GEOTHERMAL HEAT PUMP - HEATING	R_SH_HPHE_GEO_N	2040	RSHELC	4.5	20550	$	75	$	21	yrs	36	kbtu/h
Residential	Residential Space Heating	R_SH_HP_GEO	ELC	HIGH EFFICIENCY GEOTHERMAL HEAT PUMP - HEATING	R_SH_HPHE_GEO_N	2050	RSHELC	4.5	20550	$	75	$	21	yrs	36	kbtu/h
Residential	Residential Space Heating	R_SH_HP_GEO	ELC	REFERENCE GEOTHERMAL HEAT PUMP - HEATING	R_SH_HPGEO_R	2009	RSHELC	3	20650	$	75	$	21	yrs	36	kbtu/h
Residential	Residential Space Heating	R_SH_HP_GEO	ELC	REFERENCE GEOTHERMAL HEAT PUMP - HEATING	R_SH_HPGEO_R	2015	RSHELC	3.1	18950	$	75	$	21	yrs	36	kbtu/h
Residential	Residential Space Heating	R_SH_HP_GEO	ELC	REFERENCE STANDARD GEOTHERMAL HEAT PUMP - HEATING	R_SH_HPST_GEO_R	2017	RSHELC	3.7	19650	$	75	$	21	yrs	36	kbtu/h
Residential	Residential Space Heating	R_SH_HP_GEO	ELC	REFERENCE HIGH EFFICIENCY GEOTHERMAL HEAT PUMP - HEATING	R_SH_HPHE_GEO_R	2017	RSHELC	4.5	20550	$	75	$	21	yrs	36	kbtu/h
Residential	Residential Space Heating	R_SH_HP_GEO	ELCDIST_R	STANDARD GEOTHERMAL HEAT PUMP - HEATING	R_SH_HPST_GEO_N	2020	RSHELC	3.7	19650	$	75	$	21	yrs	36	kbtu/h				efficiency in COP
Residential	Residential Space Heating	R_SH_HP_GEO	ELCDIST_R	STANDARD GEOTHERMAL HEAT PUMP - HEATING	R_SH_HPST_GEO_N	2030	RSHELC	3.7	19650	$	75	$	21	yrs	36	kbtu/h
Residential	Residential Space Heating	R_SH_HP_GEO	ELCDIST_R	STANDARD GEOTHERMAL HEAT PUMP - HEATING	R_SH_HPST_GEO_N	2040	RSHELC	3.7	19650	$	75	$	21	yrs	36	kbtu/h
Residential	Residential Space Heating	R_SH_HP_GEO	ELCDIST_R	STANDARD GEOTHERMAL HEAT PUMP - HEATING	R_SH_HPST_GEO_N	2050	RSHELC	3.7	19650	$	75	$	21	yrs	36	kbtu/h
Residential	Residential Space Heating	R_SH_HP_GEO	ELCDIST_R	HIGH EFFICIENCY GEOTHERMAL HEAT PUMP - HEATING	R_SH_HPHE_GEO_N	2020	RSHELC	4.5	20550	$	75	$	21	yrs	36	kbtu/h
Residential	Residential Space Heating	R_SH_HP_GEO	ELCDIST_R	HIGH EFFICIENCY GEOTHERMAL HEAT PUMP - HEATING	R_SH_HPHE_GEO_N	2030	RSHELC	4.5	20550	$	75	$	21	yrs	36	kbtu/h
Residential	Residential Space Heating	R_SH_HP_GEO	ELCDIST_R	HIGH EFFICIENCY GEOTHERMAL HEAT PUMP - HEATING	R_SH_HPHE_GEO_N	2040	RSHELC	4.5	20550	$	75	$	21	yrs	36	kbtu/h
Residential	Residential Space Heating	R_SH_HP_GEO	ELCDIST_R	HIGH EFFICIENCY GEOTHERMAL HEAT PUMP - HEATING	R_SH_HPHE_GEO_N	2050	RSHELC	4.5	20550	$	75	$	21	yrs	36	kbtu/h
Residential	Residential Space Heating	R_SH_HP_GEO	ELCDIST_R	REFERENCE GEOTHERMAL HEAT PUMP - HEATING	R_SH_HPGEO_R	2009	RSHELC	3	20650	$	75	$	21	yrs	36	kbtu/h
Residential	Residential Space Heating	R_SH_HP_GEO	ELCDIST_R	REFERENCE GEOTHERMAL HEAT PUMP - HEATING	R_SH_HPGEO_R	2015	RSHELC	3.1	18950	$	75	$	21	yrs	36	kbtu/h
Residential	Residential Space Heating	R_SH_HP_GEO	ELCDIST_R	REFERENCE STANDARD GEOTHERMAL HEAT PUMP - HEATING	R_SH_HPST_GEO_R	2017	RSHELC	3.7	19650	$	75	$	21	yrs	36	kbtu/h
Residential	Residential Space Heating	R_SH_HP_GEO	ELCDIST_R	REFERENCE HIGH EFFICIENCY GEOTHERMAL HEAT PUMP - HEATING	R_SH_HPHE_GEO_R	2017	RSHELC	4.5	20550	$	75	$	21	yrs	36	kbtu/h
Residential	Residential Space Heating	R_SH_WH_BIO	R_BIO	STANDARD CORDWOOD STOVE WOOD HEAT FOR SPACE HEATING	R_SH_WHST_BIO_N	2020	RSHBIO	78	7600	$	235	$	25	yrs	50	kbtu/h				numbers are for catalytic
Residential	Residential Space Heating	R_SH_WH_BIO	R_BIO	STANDARD CORDWOOD STOVE WOOD HEAT FOR SPACE HEATING	R_SH_WHST_BIO_N	2030	RSHBIO	81	7700	$	235	$	25	yrs	50	kbtu/h
Residential	Residential Space Heating	R_SH_WH_BIO	R_BIO	STANDARD CORDWOOD STOVE WOOD HEAT FOR SPACE HEATING	R_SH_WHST_BIO_N	2040	RSHBIO	82	7800	$	235	$	25	yrs	50	kbtu/h
Residential	Residential Space Heating	R_SH_WH_BIO	R_BIO	STANDARD CORDWOOD STOVE WOOD HEAT FOR SPACE HEATING	R_SH_WHST_BIO_N	2050	RSHBIO	83	7900	$	235	$	25	yrs	50	kbtu/h
Residential	Residential Space Heating	R_SH_WH_BIO	R_BIO	HIGH EFFICIENCY CORDWOOD STOVE WOOD HEAT FOR SPACE HEATING	R_SH_WHHE_BIO_N	2020	RSHBIO	84	7800	$	235	$	25	yrs	50	kbtu/h
Residential	Residential Space Heating	R_SH_WH_BIO	R_BIO	HIGH EFFICIENCY CORDWOOD STOVE WOOD HEAT FOR SPACE HEATING	R_SH_WHHE_BIO_N	2030	RSHBIO	85	7900	$	235	$	25	yrs	50	kbtu/h
Residential	Residential Space Heating	R_SH_WH_BIO	R_BIO	HIGH EFFICIENCY CORDWOOD STOVE WOOD HEAT FOR SPACE HEATING	R_SH_WHHE_BIO_N	2040	RSHBIO	86	8000	$	235	$	25	yrs	50	kbtu/h
Residential	Residential Space Heating	R_SH_WH_BIO	R_BIO	HIGH EFFICIENCY CORDWOOD STOVE WOOD HEAT FOR SPACE HEATING	R_SH_WHHE_BIO_N	2050	RSHBIO	87	8100	$	235	$	25	yrs	50	kbtu/h
Residential	Residential Space Heating	R_SH_WH_BIO	R_BIO	REFERENCE CORDWOOD STOVE WOOD HEAT FOR SPACE HEATING	R_SH_WHBIO_R	2009	RSHBIO	68	7900	$	235	$	25	yrs	50	kbtu/h
Residential	Residential Space Heating	R_SH_WH_BIO	R_BIO	REFERENCE CORDWOOD STOVE WOOD HEAT FOR SPACE HEATING	R_SH_WHBIO_R	2015	RSHBIO	72	7600	$	235	$	25	yrs	50	kbtu/h
Residential	Residential Space Heating	R_SH_WH_BIO	R_BIO	REFERENCE STANDARD CORDWOOD STOVE WOOD HEAT FOR SPACE HEATING	R_SH_WHST_BIO_R	2017	RSHBIO	78	7600	$	235	$	25	yrs	50	kbtu/h
Residential	Residential Space Heating	R_SH_WH_BIO	R_BIO	REFERENCE HIGH EFFICIENCY CORDWOOD STOVE WOOD HEAT FOR SPACE HEATING	R_SH_WHHE_BIO_R	2017	RSHBIO	84	7800	$	235	$	25	yrs	50	kbtu/h
Residential	Residential Space Heating	R_SH_HP_NGA	R_NGA	STANDARD NATURAL GAS HEAT PUMP FOR SPACE HEATING	R_SH_HPNGA_N	2020	RSHNGA	1.3	14700	$	170	$	18	yrs	60	kbtu/h	1500	kwh/yr		efficiency is in COP
Residential	Residential Space Heating	R_SH_HP_NGA	R_NGA	STANDARD NATURAL GAS HEAT PUMP FOR SPACE HEATING	R_SH_HPNGA_N	2030	RSHNGA	1.3	14700	$	170	$	18	yrs	60	kbtu/h	1500	kwh/yr
Residential	Residential Space Heating	R_SH_HP_NGA	R_NGA	STANDARD NATURAL GAS HEAT PUMP FOR SPACE HEATING	R_SH_HPNGA_N	2040	RSHNGA	1.3	14700	$	170	$	18	yrs	60	kbtu/h	1500	kwh/yr
Residential	Residential Space Heating	R_SH_HP_NGA	R_NGA	STANDARD NATURAL GAS HEAT PUMP FOR SPACE HEATING	R_SH_HPNGA_N	2050	RSHNGA	1.3	14700	$	170	$	18	yrs	60	kbtu/h	1500	kwh/yr
Residential	Residential Space Heating	R_SH_HP_NGA	R_NGA	REFERENCE NATURAL GAS HEAT PUMP FOR SPACE HEATING	R_SH_HPNGA_N	2009	RSHNGA	1.3	14700	$	170	$	18	yrs	60	kbtu/h	2000	kwh/yr
Residential	Residential Space Heating	R_SH_HP_NGA	R_NGA	REFERENCE NATURAL GAS HEAT PUMP FOR SPACE HEATING	R_SH_HPNGA_N	2015	RSHNGA	1.3	14700	$	170	$	18	yrs	60	kbtu/h	1500	kwh/yr
Residential	Residential Space Heating	R_SH_HP_NGA	R_NGA	REFERENCE NATURAL GAS HEAT PUMP FOR SPACE HEATING	R_SH_HPNGA_N	2017	RSHNGA	1.3	14700	$	170	$	18	yrs	60	kbtu/h	1500	kwh/yr
Residential	Residential Space Heating		R_KER	REFERENCE KEROSENE FURNACE	R_SH_FKER_R		RSHKER
Residential	Residential Space Heating		R_KER	#NEW KEROSENE FURNACE VERSION 1 FOR SPACE HEATING	R_SH_FKER_VER1_N		RSHKER
Residential	Residential Space Heating		R_LPG	#NEW LPG FURNACE FOR SPACE HEATING	R_SH_FLPG_N		RSHLPG
Residential	Residential Space Heating		R_DISTOIL	#NEW DISTILLATE OIL RADIANT VERSION 1 FOR SPACE HEATING	R_SH_RDISTOIL_VER1_N		RSHDISTOIL
Residential	Residential Space Heating		ELC	#NEW ELECTRIC RADIANT FOR SPACE HEATING	R_SH_RELC_N		RSHELC
Residential	Residential Space Heating		ELCDIST_R	#NEW ELECTRIC RADIANT FOR SPACE HEATING	R_SH_RELC_N		RSHELC
Residential	Residential Space Heating		ELC	#EXISTING ELECTRIC RADIANT FOR SPACE HEATING	R_SH_RELC_R		RSHELC
Residential	Residential Space Heating		ELCDIST_R	#EXISTING ELECTRIC RADIANT FOR SPACE HEATING	R_SH_RELC_R		RSHELC
Residential	Residential Space Heating		R_NGA	#NEW ELECTRIC RADIANT VERSION 1 FOR SPACE HEATING	R_SH_RNGA_VER1_N		RSHNGA
Residential	Residential Space Heating		R_DISTOIL	#DITILATE OIL FIRED SPACE HEATING FURNACE IN THE RESIDENTIAL SECTOR	R_SH_RDISTOIL_R		RSHDISTOIL
Residential	Residential Space Heating			DUCTLESS MINI-SPLIT HEAT PUMP - HEATING
Residential	Residential Space Heating			REFERENCE NATURAL GAS BOILER/RADIATOR
Residential	Residential Space Heating			REFERENCE ELECTRIC UNIT HEATERS
Residential	Residential Space Heating			REFERENCE ELECTRIC FURNACE
Residential	Residential Space Heating			REFERENCE DISTILLATE BOILER/RADIATOR
Residential	Residential Space Heating			THROUGH-THE-WALL HEAT PUMP - HEATING
Residential	Residential Space Heating			RESIDENTIAL WOOD PELLET STOVES
Residential	Residential Refrigeration	R_RF_SF	ELC	STANDARD SIDE MOUNT REFRIGERATOR	R_RF_SFST_ELC_N	2020	RRF		1420	$	25	$	22	yrs	26	ft3	671	kwh/yr		no efficiency listed in EIA
Residential	Residential Refrigeration	R_RF_SF	ELC	STANDARD SIDE MOUNT REFRIGERATOR	R_RF_SFST_ELC_N	2030	RRF		1420	$	25	$	22	yrs	26	ft3	671	kwh/yr
Residential	Residential Refrigeration	R_RF_SF	ELC	STANDARD SIDE MOUNT REFRIGERATOR	R_RF_SFST_ELC_N	2040	RRF		1420	$	25	$	22	yrs	26	ft3	671	kwh/yr
Residential	Residential Refrigeration	R_RF_SF	ELC	STANDARD SIDE MOUNT REFRIGERATOR	R_RF_SFST_ELC_N	2050	RRF		1420	$	25	$	22	yrs	26	ft3	671	kwh/yr
Residential	Residential Refrigeration	R_RF_SF	ELC	HIGH EFFICIENCY SIDE MOUNT REFRIGERATOR	R_RF_SFHE_ELC_N	2020	RRF		1980	$	25	$	22	yrs	26	ft3	509	kwh/yr
Residential	Residential Refrigeration	R_RF_SF	ELC	HIGH EFFICIENCY SIDE MOUNT REFRIGERATOR	R_RF_SFHE_ELC_N	2030	RRF		1980	$	25	$	22	yrs	26	ft3	509	kwh/yr
Residential	Residential Refrigeration	R_RF_SF	ELC	HIGH EFFICIENCY SIDE MOUNT REFRIGERATOR	R_RF_SFHE_ELC_N	2040	RRF		1980	$	25	$	22	yrs	26	ft3	509	kwh/yr
Residential	Residential Refrigeration	R_RF_SF	ELC	HIGH EFFICIENCY SIDE MOUNT REFRIGERATOR	R_RF_SFHE_ELC_N	2050	RRF		1980	$	25	$	22	yrs	26	ft3	509	kwh/yr
Residential	Residential Refrigeration	R_RF_SF	ELC	REFERENCE SIDE MOUNT REFRIGERATOR	R_RF_SFELC_R	2009	RRF		1200	$	25	$	22	yrs	26	ft3	1146	kwh/yr
Residential	Residential Refrigeration	R_RF_SF	ELC	REFERENCE SIDE MOUNT REFRIGERATOR	R_RF_SFELC_R	2015	RRF		1190	$	25	$	22	yrs	26	ft3	893	kwh/yr
Residential	Residential Refrigeration	R_RF_SF	ELC	REFERENCE STANDARD SIDE MOUNT REFRIGERATOR	R_RF_SFST_ELC_R	2017	RRF		1420	$	25	$	22	yrs	26	ft3	671	kwh/yr
Residential	Residential Refrigeration	R_RF_SF	ELC	REFERENCE HIGH EFFICIENCY SIDE MOUNT REFRIGERATOR	R_RF_SFHE_ELC_R	2017	RRF		1980	$	25	$	22	yrs	26	ft3	509	kwh/yr
Residential	Residential Refrigeration	R_RF_TF	ELC	STANDARD TOP MOUNT REFRIGERATOR	R_RF_TFST_ELC_N	2020	RRF		750	$	10	$	22	yrs	19	ft3	389	kwh/yr		no efficiency listed in EIA
Residential	Residential Refrigeration	R_RF_TF	ELC	STANDARD TOP MOUNT REFRIGERATOR	R_RF_TFST_ELC_N	2030	RRF		750	$	10	$	22	yrs	19	ft3	389	kwh/yr
Residential	Residential Refrigeration	R_RF_TF	ELC	STANDARD TOP MOUNT REFRIGERATOR	R_RF_TFST_ELC_N	2040	RRF		750	$	10	$	22	yrs	19	ft3	389	kwh/yr
Residential	Residential Refrigeration	R_RF_TF	ELC	STANDARD TOP MOUNT REFRIGERATOR	R_RF_TFST_ELC_N	2050	RRF		750	$	10	$	22	yrs	19	ft3	389	kwh/yr
Residential	Residential Refrigeration	R_RF_TF	ELC	HIGH EFFICIENCY TOP MOUNT REFRIGERATOR	R_RF_TFHE_ELC_N	2020	RRF		880	$	10	$	22	yrs	19	ft3	358	kwh/yr
Residential	Residential Refrigeration	R_RF_TF	ELC	HIGH EFFICIENCY TOP MOUNT REFRIGERATOR	R_RF_TFHE_ELC_N	2030	RRF		880	$	10	$	22	yrs	19	ft3	358	kwh/yr
Residential	Residential Refrigeration	R_RF_TF	ELC	HIGH EFFICIENCY TOP MOUNT REFRIGERATOR	R_RF_TFHE_ELC_N	2040	RRF		880	$	10	$	22	yrs	19	ft3	358	kwh/yr
Residential	Residential Refrigeration	R_RF_TF	ELC	HIGH EFFICIENCY TOP MOUNT REFRIGERATOR	R_RF_TFHE_ELC_N	2050	RRF		880	$	10	$	22	yrs	19	ft3	358	kwh/yr
Residential	Residential Refrigeration	R_RF_TF	ELC	REFERENCE TOP MOUNT REFRIGERATOR	R_RF_TFELC_R	2009	RRF		580	$	10	$	22	yrs	19	ft3	657	kwh/yr
Residential	Residential Refrigeration	R_RF_TF	ELC	REFERENCE TOP MOUNT REFRIGERATOR	R_RF_TFELC_R	2015	RRF		570	$	10	$	22	yrs	19	ft3	512	kwh/yr
Residential	Residential Refrigeration	R_RF_TF	ELC	REFERENCE STANDARD TOP MOUNT REFRIGERATOR	R_RF_TFST_ELC_R	2017	RRF		750	$	10	$	22	yrs	19	ft3	389	kwh/yr
Residential	Residential Refrigeration	R_RF_TF	ELC	REFERENCE HIGH EFFICIENCY TOP MOUNT REFRIGERATOR	R_RF_TFHE_ELC_R	2017	RRF		880	$	10	$	22	yrs	19	ft3	358	kwh/yr
Residential	Residential Refrigeration	R_RF_BF	ELC	STANDARD BOTTOM MOUNT REFRIGERATOR	R_RF_BFST_ELC_N	2020	RRF		1120	$	25	$	22	yrs	19	ft3	480	kwh/yr		no efficiency listed in EIA
Residential	Residential Refrigeration	R_RF_BF	ELC	STANDARD BOTTOM MOUNT REFRIGERATOR	R_RF_BFST_ELC_N	2030	RRF		1120	$	25	$	22	yrs	19	ft3	480	kwh/yr
Residential	Residential Refrigeration	R_RF_BF	ELC	STANDARD BOTTOM MOUNT REFRIGERATOR	R_RF_BFST_ELC_N	2040	RRF		1120	$	25	$	22	yrs	19	ft3	480	kwh/yr
Residential	Residential Refrigeration	R_RF_BF	ELC	STANDARD BOTTOM MOUNT REFRIGERATOR	R_RF_BFST_ELC_N	2050	RRF		1120	$	25	$	22	yrs	19	ft3	480	kwh/yr
Residential	Residential Refrigeration	R_RF_BF	ELC	HIGH EFFICIENCY BOTTOM MOUNT REFRIGERATOR	R_RF_BFHE_ELC_N	2020	RRF		1160	$	25	$	22	yrs	19	ft3	469	kwh/yr
Residential	Residential Refrigeration	R_RF_BF	ELC	HIGH EFFICIENCY BOTTOM MOUNT REFRIGERATOR	R_RF_BFHE_ELC_N	2030	RRF		1160	$	25	$	22	yrs	19	ft3	469	kwh/yr
Residential	Residential Refrigeration	R_RF_BF	ELC	HIGH EFFICIENCY BOTTOM MOUNT REFRIGERATOR	R_RF_BFHE_ELC_N	2040	RRF		1160	$	25	$	22	yrs	19	ft3	469	kwh/yr
Residential	Residential Refrigeration	R_RF_BF	ELC	HIGH EFFICIENCY BOTTOM MOUNT REFRIGERATOR	R_RF_BFHE_ELC_N	2050	RRF		1160	$	25	$	22	yrs	19	ft3	469	kwh/yr
Residential	Residential Refrigeration	R_RF_BF	ELC	REFERENCE BOTTOM MOUNT REFRIGERATOR	R_RF_BFELC_R	2009	RRF		980	$	25	$	22	yrs	21	ft3	651	kwh/yr
Residential	Residential Refrigeration	R_RF_BF	ELC	REFERENCE BOTTOM MOUNT REFRIGERATOR	R_RF_BFELC_R	2015	RRF		1010	$	25	$	22	yrs	19	ft3	547	kwh/yr
Residential	Residential Refrigeration	R_RF_BF	ELC	REFERENCE STANDARD BOTTOM MOUNT REFRIGERATOR	R_RF_BFST_ELC_R	2017	RRF		1120	$	25	$	22	yrs	19	ft3	480	kwh/yr
Residential	Residential Refrigeration	R_RF_BF	ELC	REFERENCE HIGH EFFICIENCY BOTTOM MOUNT REFRIGERATOR	R_RF_BFHE_ELC_R	2017	RRF		1160	$	25	$	22	yrs	19	ft3	469	kwh/yr
Residential	Residential Water Heating	R_WH_ER_ELC	ELC	STANDARD ELECTRIC RESISTANCE WATER HEATER	R_WH_ERST_ELC_N	2020	RWHELC	0.93	1100	$	0	$	20	yrs	50	gal				efficiencies in uniform energy factor
Residential	Residential Water Heating	R_WH_ER_ELC	ELC	STANDARD ELECTRIC RESISTANCE WATER HEATER	R_WH_ERST_ELC_N	2030	RWHELC	0.93	1100	$	0	$	20	yrs	50	gal
Residential	Residential Water Heating	R_WH_ER_ELC	ELC	STANDARD ELECTRIC RESISTANCE WATER HEATER	R_WH_ERST_ELC_N	2040	RWHELC	0.93	1100	$	0	$	20	yrs	50	gal
Residential	Residential Water Heating	R_WH_ER_ELC	ELC	STANDARD ELECTRIC RESISTANCE WATER HEATER	R_WH_ERST_ELC_N	2050	RWHELC	0.93	1100	$	0	$	20	yrs	50	gal
Residential	Residential Water Heating	R_WH_ER_ELC	ELC	HIGH EFFICIENCY ELECTRIC RESISTANCE WATER HEATER	R_WH_ERHE_ELC_N	2020	RWHELC	0.95	1450	$	0	$	20	yrs	50	gal
Residential	Residential Water Heating	R_WH_ER_ELC	ELC	HIGH EFFICIENCY ELECTRIC RESISTANCE WATER HEATER	R_WH_ERHE_ELC_N	2030	RWHELC	0.95	1450	$	0	$	20	yrs	50	gal
Residential	Residential Water Heating	R_WH_ER_ELC	ELC	HIGH EFFICIENCY ELECTRIC RESISTANCE WATER HEATER	R_WH_ERHE_ELC_N	2040	RWHELC	0.95	1450	$	0	$	20	yrs	50	gal
Residential	Residential Water Heating	R_WH_ER_ELC	ELC	HIGH EFFICIENCY ELECTRIC RESISTANCE WATER HEATER	R_WH_ERHE_ELC_N	2050	RWHELC	0.95	1450	$	0	$	20	yrs	50	gal
Residential	Residential Water Heating	R_WH_ER_ELC	ELC	REFERENCE ELECTRIC RESISTANCE WATER HEATER	R_WH_ELC_R	2009	RWHELC	0.88	650	$	0	$	20	yrs	50	gal
Residential	Residential Water Heating	R_WH_ER_ELC	ELC	REFERENCE ELECTRIC RESISTANCE WATER HEATER	R_WH_ELC_R	2015	RWHELC	0.88	800	$	0	$	20	yrs	50	gal
Residential	Residential Water Heating	R_WH_ER_ELC	ELC	REFERENCE STANDARD ELECTRIC RESISTANCE WATER HEATER	R_WH_ERST_ELC_R	2017	RWHELC	0.93	1100	$	0	$	20	yrs	50	gal
Residential	Residential Water Heating	R_WH_ER_ELC	ELC	REFERENCE HIGH EFFICIENCY ELECTRIC RESISTANCE WATER HEATER	R_WH_ERHE_ELC_R	2017	RWHELC	0.95	1450	$	0	$	20	yrs	50	gal
Residential	Residential Water Heating	R_WH_ER_ELC	ELCDIST_R	STANDARD ELECTRIC RESISTANCE WATER HEATER	R_WH_ERST_ELC_N	2020	RWHELC	0.93	1100	$	0	$	20	yrs	50	gal				efficiencies in energy factor
Residential	Residential Water Heating	R_WH_ER_ELC	ELCDIST_R	STANDARD ELECTRIC RESISTANCE WATER HEATER	R_WH_ERST_ELC_N	2030	RWHELC	0.93	1100	$	0	$	20	yrs	50	gal
Residential	Residential Water Heating	R_WH_ER_ELC	ELCDIST_R	STANDARD ELECTRIC RESISTANCE WATER HEATER	R_WH_ERST_ELC_N	2040	RWHELC	0.93	1100	$	0	$	20	yrs	50	gal
Residential	Residential Water Heating	R_WH_ER_ELC	ELCDIST_R	STANDARD ELECTRIC RESISTANCE WATER HEATER	R_WH_ERST_ELC_N	2050	RWHELC	0.93	1100	$	0	$	20	yrs	50	gal
Residential	Residential Water Heating	R_WH_ER_ELC	ELCDIST_R	HIGH EFFICIENCY ELECTRIC RESISTANCE WATER HEATER	R_WH_ERHE_ELC_N	2020	RWHELC	0.95	1450	$	0	$	20	yrs	50	gal
Residential	Residential Water Heating	R_WH_ER_ELC	ELCDIST_R	HIGH EFFICIENCY ELECTRIC RESISTANCE WATER HEATER	R_WH_ERHE_ELC_N	2030	RWHELC	0.95	1450	$	0	$	20	yrs	50	gal
Residential	Residential Water Heating	R_WH_ER_ELC	ELCDIST_R	HIGH EFFICIENCY ELECTRIC RESISTANCE WATER HEATER	R_WH_ERHE_ELC_N	2040	RWHELC	0.95	1450	$	0	$	20	yrs	50	gal
Residential	Residential Water Heating	R_WH_ER_ELC	ELCDIST_R	HIGH EFFICIENCY ELECTRIC RESISTANCE WATER HEATER	R_WH_ERHE_ELC_N	2050	RWHELC	0.95	1450	$	0	$	20	yrs	50	gal
Residential	Residential Water Heating	R_WH_ER_ELC	ELCDIST_R	REFERENCE ELECTRIC RESISTANCE WATER HEATER	R_WH_ELC_R	2009	RWHELC	0.88	650	$	0	$	20	yrs	50	gal
Residential	Residential Water Heating	R_WH_ER_ELC	ELCDIST_R	REFERENCE ELECTRIC RESISTANCE WATER HEATER	R_WH_ELC_R	2015	RWHELC	0.88	800	$	0	$	20	yrs	50	gal
Residential	Residential Water Heating	R_WH_ER_ELC	ELCDIST_R	REFERENCE STANDARD ELECTRIC RESISTANCE WATER HEATER	R_WH_ERST_ELC_R	2017	RWHELC	0.93	1100	$	0	$	20	yrs	50	gal
Residential	Residential Water Heating	R_WH_ER_ELC	ELCDIST_R	REFERENCE HIGH EFFICIENCY ELECTRIC RESISTANCE WATER HEATER	R_WH_ERHE_ELC_R	2017	RWHELC	0.95	1450	$	0	$	20	yrs	50	gal
Residential	Residential Water Heating	R_WH_LPG	R_LPG	REFERENCE LPG WATER HEATER	R_WH_LPG_R		RWHLPG
Residential	Residential Water Heating	R_WH_GF	R_NGA	STANDARD GAS-FIRED WATER HEATING	R_WH_GFST_NGA_N	2020	RWHNGA	0.63	2450	$	0	$	20	yrs	40	gal				efficiencies in energy factor
Residential	Residential Water Heating	R_WH_GF	R_NGA	STANDARD GAS-FIRED WATER HEATING	R_WH_GFST_NGA_N	2030	RWHNGA	0.63	2450	$	0	$	20	yrs	40	gal
Residential	Residential Water Heating	R_WH_GF	R_NGA	STANDARD GAS-FIRED WATER HEATING	R_WH_GFST_NGA_N	2040	RWHNGA	0.63	2450	$	0	$	20	yrs	40	gal
Residential	Residential Water Heating	R_WH_GF	R_NGA	STANDARD GAS-FIRED WATER HEATING	R_WH_GFST_NGA_N	2050	RWHNGA	0.63	2450	$	0	$	20	yrs	40	gal
Residential	Residential Water Heating	R_WH_GF	R_NGA	HIGH EFFICIENCY GAS-FIRED WATER HEATING	R_WH_GFHE_NGA_N	2020	RWHNGA	0.81	3700	$	0	$	20	yrs	40	gal
Residential	Residential Water Heating	R_WH_GF	R_NGA	HIGH EFFICIENCY GAS-FIRED WATER HEATING	R_WH_GFHE_NGA_N	2030	RWHNGA	0.81	3700	$	0	$	20	yrs	40	gal
Residential	Residential Water Heating	R_WH_GF	R_NGA	HIGH EFFICIENCY GAS-FIRED WATER HEATING	R_WH_GFHE_NGA_N	2040	RWHNGA	0.81	3700	$	0	$	20	yrs	40	gal
Residential	Residential Water Heating	R_WH_GF	R_NGA	HIGH EFFICIENCY GAS-FIRED WATER HEATING	R_WH_GFHE_NGA_N	2050	RWHNGA	0.81	3700	$	0	$	20	yrs	40	gal
Residential	Residential Water Heating	R_WH_GF	R_NGA	REFERENCE GAS WATER HEATER	R_WH_GF_NGA_R	2009	RWHNGA	0.58	1050	$	0	$	20	yrs	40	gal
Residential	Residential Water Heating	R_WH_GF	R_NGA	REFERENCE GAS WATER HEATER	R_WH_GF_NGA_R	2015	RWHNGA	0.58	1050	$	0	$	20	yrs	40	gal
Residential	Residential Water Heating	R_WH_GF	R_NGA	REFERENCE STANDARD GAS WATER HEATER	R_WH_GFST_NGA_R	2017	RWHNGA	0.63	2450	$	0	$	20	yrs	40	gal
Residential	Residential Water Heating	R_WH_GF	R_NGA	REFERENCE HIGH EFFICIENCY GAS WATER HEATER	R_WH_GFHE_NGA_R	2017	RWHNGA	0.81	3700	$	0	$	20	yrs	40	gal
Residential	Residential Water Heating	R_WH_SOL	ELC	STANDARD SOLAR ELECTRIC WATER HEATING	R_WH_SOLST_ELC_N	2020	RWHSOL	2.7	11000	$	25	$	30	yrs	65	sq. ft.				efficiency is in solar energy factor; solar fraction also listed in EIA
Residential	Residential Water Heating	R_WH_SOL	ELC	STANDARD SOLAR ELECTRIC WATER HEATING	R_WH_SOLST_ELC_N	2030	RWHSOL	2.7	11000	$	25	$	30	yrs	65	sq. ft.
Residential	Residential Water Heating	R_WH_SOL	ELC	STANDARD SOLAR ELECTRIC WATER HEATING	R_WH_SOLST_ELC_N	2040	RWHSOL	2.7	11000	$	25	$	30	yrs	65	sq. ft.
Residential	Residential Water Heating	R_WH_SOL	ELC	STANDARD SOLAR ELECTRIC WATER HEATING	R_WH_SOLST_ELC_N	2050	RWHSOL	2.7	11000	$	25	$	30	yrs	65	sq. ft.
Residential	Residential Water Heating	R_WH_SOL	ELC	REFERENCE SOLAR WATER HEATER WITH ELECTRIC BACKUP	R_WH_SOLELC_R	2009	RWHSOL	2.5	10200	$	25	$	30	yrs	63	sq. ft.
Residential	Residential Water Heating	R_WH_SOL	ELC	REFERENCE SOLAR WATER HEATER WITH ELECTRIC BACKUP	R_WH_SOLELC_R	2015	RWHSOL	2.5	11000	$	25	$	30	yrs	65	sq. ft.
Residential	Residential Water Heating	R_WH_SOL	ELC	REFERENCE STANDARD SOLAR WATER HEATER WITH ELECTRIC BACKUP	R_WH_SOLST_ELC_R	2017	RWHSOL	2.7	11000	$	25	$	30	yrs	65	sq. ft.
Residential	Residential Water Heating	R_WH_SOL	ethos_R	STANDARD SOLAR ELECTRIC WATER HEATING	R_WH_SOLST_ELC_N	2020	RWHSOL	2.7	11000	$	25	$	30	yrs	65	sq. ft.				efficiency is in solar energy factor; solar fraction also listed in EIA
Residential	Residential Water Heating	R_WH_SOL	ethos_R	STANDARD SOLAR ELECTRIC WATER HEATING	R_WH_SOLST_ELC_N	2030	RWHSOL	2.7	11000	$	25	$	30	yrs	65	sq. ft.
Residential	Residential Water Heating	R_WH_SOL	ethos_R	STANDARD SOLAR ELECTRIC WATER HEATING	R_WH_SOLST_ELC_N	2040	RWHSOL	2.7	11000	$	25	$	30	yrs	65	sq. ft.
Residential	Residential Water Heating	R_WH_SOL	ethos_R	STANDARD SOLAR ELECTRIC WATER HEATING	R_WH_SOLST_ELC_N	2050	RWHSOL	2.7	11000	$	25	$	30	yrs	65	sq. ft.
Residential	Residential Water Heating	R_WH_SOL	ethos_R	REFERENCE SOLAR WATER HEATER WITH ELECTRIC BACKUP	R_WH_SOLELC_R	2009	RWHSOL	2.5	10200	$	25	$	30	yrs	63	sq. ft.
Residential	Residential Water Heating	R_WH_SOL	ethos_R	REFERENCE SOLAR WATER HEATER WITH ELECTRIC BACKUP	R_WH_SOLELC_R	2015	RWHSOL	2.5	11000	$	25	$	30	yrs	65	sq. ft.
Residential	Residential Water Heating	R_WH_SOL	ethos_R	REFERENCE STANDARD SOLAR WATER HEATER WITH ELECTRIC BACKUP	R_WH_SOLST_ELC_R	2017	RWHSOL	2.7	11000	$	25	$	30	yrs	65	sq. ft.
Residential	Residential Water Heating	R_WH_OF_DISTOIL	R_DISTOIL	STANDARD DISTILLATE OIL-FIRED WATER HEATING	R_WH_OFST_DISTOIL_N	2020	RWHDISTOIL	0.67	2850	$	180	$	20	yrs	32	gal				efficiency is in energy factor
Residential	Residential Water Heating	R_WH_OF_DISTOIL	R_DISTOIL	STANDARD DISTILLATE OIL-FIRED WATER HEATING	R_WH_OFST_DISTOIL_N	2030	RWHDISTOIL	0.67	2850	$	180	$	20	yrs	32	gal
Residential	Residential Water Heating	R_WH_OF_DISTOIL	R_DISTOIL	STANDARD DISTILLATE OIL-FIRED WATER HEATING	R_WH_OFST_DISTOIL_N	2040	RWHDISTOIL	0.67	2850	$	180	$	20	yrs	32	gal
Residential	Residential Water Heating	R_WH_OF_DISTOIL	R_DISTOIL	STANDARD DISTILLATE OIL-FIRED WATER HEATING	R_WH_OFST_DISTOIL_N	2050	RWHDISTOIL	0.67	2850	$	180	$	20	yrs	32	gal
Residential	Residential Water Heating	R_WH_OF_DISTOIL	R_DISTOIL	HIGH EFFICIENCY DISTILLATE OIL-FIRED WATER HEATING	R_WH_OFHE_DISTOIL_N	2020	RWHDISTOIL	0.69	2850	$	180	$	20	yrs	32	gal
Residential	Residential Water Heating	R_WH_OF_DISTOIL	R_DISTOIL	HIGH EFFICIENCY DISTILLATE OIL-FIRED WATER HEATING	R_WH_OFHE_DISTOIL_N	2030	RWHDISTOIL	0.69	2850	$	180	$	20	yrs	32	gal
Residential	Residential Water Heating	R_WH_OF_DISTOIL	R_DISTOIL	HIGH EFFICIENCY DISTILLATE OIL-FIRED WATER HEATING	R_WH_OFHE_DISTOIL_N	2040	RWHDISTOIL	0.69	2850	$	180	$	20	yrs	32	gal
Residential	Residential Water Heating	R_WH_OF_DISTOIL	R_DISTOIL	HIGH EFFICIENCY DISTILLATE OIL-FIRED WATER HEATING	R_WH_OFHE_DISTOIL_N	2050	RWHDISTOIL	0.69	2850	$	180	$	20	yrs	32	gal
Residential	Residential Water Heating	R_WH_OF_DISTOIL	R_DISTOIL	REFERENCE DISTILLATE OIL-FIRED WATER HEATING	R_WH_OF_DISTOIL_R	2009	RWHDISTOIL	0.51	2100	$	180	$	20	yrs	30	gal
Residential	Residential Water Heating	R_WH_OF_DISTOIL	R_DISTOIL	REFERENCE DISTILLATE OIL-FIRED WATER HEATING	R_WH_OF_DISTOIL_R	2015	RWHDISTOIL	0.51	2100	$	180	$	20	yrs	32	gal
Residential	Residential Water Heating	R_WH_OF_DISTOIL	R_DISTOIL	REFERENCE STANDARD DISTILLATE OIL-FIRED WATER HEATING	R_WH_OFST_DISTOIL_R	2017	RWHDISTOIL	0.67	2850	$	180	$	20	yrs	32	gal
Residential	Residential Water Heating	R_WH_OF_DISTOIL	R_DISTOIL	REFERENCE HIGH EFFICIENCY DISTILLATE OIL-FIRED WATER HEATING	R_WH_OFHE_DISTOIL_R	2017	RWHDISTOIL	0.69	2850	$	180	$	20	yrs	32	gal
Residential	Residential Water Heating	R_WH_HP_ELC	ELC	STANDARD ELECTRIC HEAT PUMP WATER HEATER	R_WH_HPST_ELC_N	2020	RWHELC	3.28	2550	$	20	$	20	yrs	50	gal				efficiency is in energy factor
Residential	Residential Water Heating	R_WH_HP_ELC	ELC	STANDARD ELECTRIC HEAT PUMP WATER HEATER	R_WH_HPST_ELC_N	2030	RWHELC	3.28	2550	$	20	$	20	yrs	50	gal
Residential	Residential Water Heating	R_WH_HP_ELC	ELC	STANDARD ELECTRIC HEAT PUMP WATER HEATER	R_WH_HPST_ELC_N	2040	RWHELC	3.28	2550	$	20	$	20	yrs	50	gal
Residential	Residential Water Heating	R_WH_HP_ELC	ELC	STANDARD ELECTRIC HEAT PUMP WATER HEATER	R_WH_HPST_ELC_N	2050	RWHELC	3.28	2550	$	20	$	20	yrs	50	gal
Residential	Residential Water Heating	R_WH_HP_ELC	ELC	HIGH EFFICIENCY ELECTRIC HEAT PUMP WATER HEATER	R_WH_HPHE_ELC_N	2020	RWHELC	3.55	3350	$	20	$	20	yrs	50	gal
Residential	Residential Water Heating	R_WH_HP_ELC	ELC	HIGH EFFICIENCY ELECTRIC HEAT PUMP WATER HEATER	R_WH_HPHE_ELC_N	2030	RWHELC	3.55	3350	$	20	$	20	yrs	50	gal
Residential	Residential Water Heating	R_WH_HP_ELC	ELC	HIGH EFFICIENCY ELECTRIC HEAT PUMP WATER HEATER	R_WH_HPHE_ELC_N	2040	RWHELC	3.55	3350	$	20	$	20	yrs	50	gal
Residential	Residential Water Heating	R_WH_HP_ELC	ELC	HIGH EFFICIENCY ELECTRIC HEAT PUMP WATER HEATER	R_WH_HPHE_ELC_N	2050	RWHELC	3.55	3350	$	20	$	20	yrs	50	gal
Residential	Residential Water Heating	R_WH_HP_ELC	ELC	REFERENCE ELECTRIC HEAT PUMP WATER HEATER	R_WH_HP_ELC_R	2009	RWHELC	2.05	2450	$	20	$	20	yrs	50	gal
Residential	Residential Water Heating	R_WH_HP_ELC	ELC	REFERENCE ELECTRIC HEAT PUMP WATER HEATER	R_WH_HP_ELC_R	2015	RWHELC	2.05	2500	$	20	$	20	yrs	50	gal
Residential	Residential Water Heating	R_WH_HP_ELC	ELC	REFERENCE STANDARD ELECTRIC HEAT PUMP WATER HEATER	R_WH_HPST_ELC_R	2017	RWHELC	3.28	2550	$	20	$	20	yrs	50	gal
Residential	Residential Water Heating	R_WH_HP_ELC	ELC	REFERENCE HIGH EFFICIENCY ELECTRIC HEAT PUMP WATER HEATER	R_WH_HPHE_ELC_R	2017	RWHELC	3.55	3350	$	20	$	20	yrs	50	gal
Residential	Residential Water Heating			RESIDENTIAL GAS-FIRED INSTANTANEOUS WATER HEATER
Residential	Residential Water Heating		R_LPG	#NEW LPG WATER HEATING VERSION 1	R_WH_LPG_VER1_N		RWHLPG
Residential	Residential Lighting	R_LT_CFL_GSL	ELC	STANDARD RESIDENTIAL GENERAL SERVICE COMPACT FLUORESCENT LAMPS	R_LT_CFLST_GSL_N	2020	RLTCFL	70.6	1.98	$	0.13	$	15.7975460122699	yrs	897	lumens				efficiency is in lamp efficacy (lm/W); capacity is lamp lumens
Residential	Residential Lighting	R_LT_CFL_GSL	ELC	STANDARD RESIDENTIAL GENERAL SERVICE COMPACT FLUORESCENT LAMPS	R_LT_CFLST_GSL_N	2030	RLTCFL	74.2	1.89	$	0.11	$	16.5644171779141	yrs	897	lumens
Residential	Residential Lighting	R_LT_CFL_GSL	ELC	STANDARD RESIDENTIAL GENERAL SERVICE COMPACT FLUORESCENT LAMPS	R_LT_CFLST_GSL_N	2040	RLTCFL	78	1.79	$	0.1	$	17.3312883435583	yrs	897	lumens
Residential	Residential Lighting	R_LT_CFL_GSL	ELC	HIGH EFFICIENCY RESIDENTIAL GENERAL SERVICE COMPACT FLUORESCENT LAMPS	R_LT_CFLHE_GSL_N	2020	RLTCFL	73	5.35	$	0.34	$	15.7975460122699	yrs	926	lumens
Residential	Residential Lighting	R_LT_CFL_GSL	ELC	HIGH EFFICIENCY RESIDENTIAL GENERAL SERVICE COMPACT FLUORESCENT LAMPS	R_LT_CFLHE_GSL_N	2030	RLTCFL	76.7	5.09	$	0.31	$	16.5644171779141	yrs	926	lumens
Residential	Residential Lighting	R_LT_CFL_GSL	ELC	HIGH EFFICIENCY RESIDENTIAL GENERAL SERVICE COMPACT FLUORESCENT LAMPS	R_LT_CFLHE_GSL_N	2040	RLTCFL	80.6	4.84	$	0.28	$	17.3312883435583	yrs	926	lumens
Residential	Residential Lighting	R_LT_CFL_GSL	ELC	REFERENCE RESIDENTIAL GENERAL SERVICE COMPACT FLUORESCENT LAMPS	R_LT_CFL_GSL_R	2009	RLTCFL	63.5	2.15	$	0.14	$	15.3374233128834	yrs	825	lumens
Residential	Residential Lighting	R_LT_CFL_GSL	ELC	REFERENCE STANDARD RESIDENTIAL GENERAL SERVICE COMPACT FLUORESCENT LAMPS	R_LT_CFLST_GSL_R	2015	RLTCFL	68.9	2.03	$	0.13	$	15.3374233128834	yrs	897	lumens
Residential	Residential Lighting	R_LT_CFL_GSL	ELC	REFERENCE HIGH EFFICIENCY RESIDENTIAL GENERAL SERVICE COMPACT FLUORESCENT LAMPS	R_LT_CFLHE_GSL_R	2015	RLTCFL	71.2	5.49	$	0.36	$	15.3374233128834	yrs	926	lumens
Residential	Residential Lighting	R_LT_LED_GSL	ELC	STANDARD RESIDENTIAL GENERAL SERVICE LED LAMPS (60 WATT EQUIVALENT)	R_LT_LED60ST_GSL_N	2020		102	5.89	$	0.08	$	73.6196319018405	yrs	840	lumens
Residential	Residential Lighting	R_LT_LED_GSL	ELC	STANDARD RESIDENTIAL GENERAL SERVICE LED LAMPS (60 WATT EQUIVALENT)	R_LT_LED60ST_GSL_N	2030		131	3	$	0.04	$	76.6871165644172	yrs	840	lumens
Residential	Residential Lighting	R_LT_LED_GSL	ELC	STANDARD RESIDENTIAL GENERAL SERVICE LED LAMPS (60 WATT EQUIVALENT)	R_LT_LED60ST_GSL_N	2040		161	2	$	0.03	$	76.6871165644172	yrs	840	lumens
Residential	Residential Lighting	R_LT_LED_GSL	ELC	HIGH EFFICIENCY RESIDENTIAL GENERAL SERVICE LED LAMPS (60 WATT EQUIVALENT)	R_LT_LED60HE_GSL_N	2020		123	5.89	$	0.08	$	75.1533742331288	yrs	840	lumens
Residential	Residential Lighting	R_LT_LED_GSL	ELC	HIGH EFFICIENCY RESIDENTIAL GENERAL SERVICE LED LAMPS (60 WATT EQUIVALENT)	R_LT_LED60HE_GSL_N	2030		171	3	$	0.04	$	76.6871165644172	yrs	840	lumens
Residential	Residential Lighting	R_LT_LED_GSL	ELC	HIGH EFFICIENCY RESIDENTIAL GENERAL SERVICE LED LAMPS (60 WATT EQUIVALENT)	R_LT_LED60HE_GSL_N	2040		219	2	$	0.03	$	76.6871165644172	yrs	840	lumens
Residential	Residential Lighting	R_LT_LED_GSL	ELC	REFERENCE RESIDENTIAL GENERAL SERVICE LED LAMPS (60 WATT EQUIVALENT)	R_LT_LED60_GSL_R	2009		44	68	$	2.22	$	30.6748466257669	yrs	800	lumens
Residential	Residential Lighting	R_LT_LED_GSL	ELC	REFERENCE STANDARD RESIDENTIAL GENERAL SERVICE LED LAMPS (60 WATT EQUIVALENT)	R_LT_LED60ST_GSL_R	2015		93	7.53	$	0.2	$	38.3435582822086	yrs	837	lumens
Residential	Residential Lighting	R_LT_LED_GSL	ELC	REFERENCE HIGH EFFICIENCY RESIDENTIAL GENERAL SERVICE LED LAMPS (60 WATT EQUIVALENT)	R_LT_LED60HE_GSL_R	2015		104	4.99	$	0.13	$	38.3435582822086	yrs	865	lumens
Residential	Residential Lighting	R_LT_INC_RFL	ELC	STANDARD RESIDENTIAL REFLECTOR LAMPS (65W INCANDESCENT)	R_LT_INCST_RFL_N	2020	RLTINC	9.9	3.29	$	1.03	$	3.27102803738318	yrs	637	lumens
Residential	Residential Lighting	R_LT_INC_RFL	ELC	STANDARD RESIDENTIAL REFLECTOR LAMPS (65W INCANDESCENT)	R_LT_INCST_RFL_N	2030	RLTINC	10.1	3.13	$	0.93	$	3.42679127725857	yrs	637	lumens
Residential	Residential Lighting	R_LT_INC_RFL	ELC	STANDARD RESIDENTIAL REFLECTOR LAMPS (65W INCANDESCENT)	R_LT_INCST_RFL_N	2040	RLTINC	10.3	2.97	$	0.84	$	3.58255451713396	yrs	637	lumens
Residential	Residential Lighting	R_LT_INC_RFL	ELC	REFERENCE RESIDENTIAL REFLECTOR LAMPS (65W INCANDESCENT)	R_LT_INC_RFL_R	2009	RLTINC	9.5	1.37	$	0.44	$	3.11526479750779	yrs	637	lumens
Residential	Residential Lighting	R_LT_INC_RFL	ELC	REFERENCE STANDARD RESIDENTIAL REFLECTOR LAMPS (65W INCANDESCENT)	R_LT_INCST_RFL_R	2015	RLTINC	9.8	3.37	$	1.08	$	3.11526479750779	yrs	620	lumens
Residential	Residential Lighting	R_LT_HAL_RFL	ELC	STANDARD RESIDENTIAL REFLECTOR LAMPS (PAR30 HALOGEN)	R_LT_HALST_RFL_N	2020	RLTREF	14.4	5.57	$	2.32	$	2.33644859813084	yrs	660	lumens
Residential	Residential Lighting	R_LT_HAL_RFL	ELC	STANDARD RESIDENTIAL REFLECTOR LAMPS (PAR30 HALOGEN)	R_LT_HALST_RFL_N	2030	RLTREF	15.1	5.3	$	2.1	$	2.49221183800623	yrs	660	lumens
Residential	Residential Lighting	R_LT_HAL_RFL	ELC	STANDARD RESIDENTIAL REFLECTOR LAMPS (PAR30 HALOGEN)	R_LT_HALST_RFL_N	2040	RLTREF	15.9	5.04	$	1.9	$	2.64797507788162	yrs	660	lumens
Residential	Residential Lighting	R_LT_HAL_RFL	ELC	REFERENCE RESIDENTIAL REFLECTOR LAMPS (PAR30 HALOGEN)	R_LT_HAL_RFL_R	2009	RLTREF	13.2	4.19	$	1.92	$	2.18068535825545	yrs	660	lumens
Residential	Residential Lighting	R_LT_HAL_RFL	ELC	REFERENCE STANDARD RESIDENTIAL REFLECTOR LAMPS (PAR30 HALOGEN)	R_LT_HALST_RFL_R	2015	RLTREF	14	5.71	$	2.44	$	2.33644859813084	yrs	660	lumens
Residential	Residential Lighting	R_LT_HIR_RFL	ELC	STANDARD RESIDENTIAL REFLECTOR LAMPS (HALOGEN INFRARED REFLECTOR)	R_LT_HIRST_RFL_N	2020	RLTREF	17.1	12.07	$	1.89	$	6.38629283489097	yrs	650	lumens
Residential	Residential Lighting	R_LT_HIR_RFL	ELC	STANDARD RESIDENTIAL REFLECTOR LAMPS (HALOGEN INFRARED REFLECTOR)	R_LT_HIRST_RFL_N	2030	RLTREF	18	11.48	$	1.71	$	6.69781931464174	yrs	650	lumens
Residential	Residential Lighting	R_LT_HIR_RFL	ELC	STANDARD RESIDENTIAL REFLECTOR LAMPS (HALOGEN INFRARED REFLECTOR)	R_LT_HIRST_RFL_N	2040	RLTREF	18.9	10.92	$	1.55	$	7.00934579439252	yrs	650	lumens
Residential	Residential Lighting	R_LT_HIR_RFL	ELC	REFERENCE RESIDENTIAL REFLECTOR LAMPS (HALOGEN INFRARED REFLECTOR)	R_LT_HIR_RFL_R	2009	RLTREF	16.2	12.76	$	2.11	$	6.07476635514019	yrs	650	lumens
Residential	Residential Lighting	R_LT_HIR_RFL	ELC	REFERENCE STANDARD RESIDENTIAL REFLECTOR LAMPS (HALOGEN INFRARED REFLECTOR)	R_LT_HIRST_RFL_R	2015	RLTREF	16.7	12.38	$	1.99	$	6.23052959501558	yrs	650	lumens
Residential	Residential Lighting	R_LT_CFL_RFL	ELC	STANDARD RESIDENTIAL REFLECTOR LAMPS (CFL)	R_LT_CFLST_RFL_N	2020	RLTCFL	48.6	5.32	$	0.33	$	16.0436137071651	yrs	700	lumens
Residential	Residential Lighting	R_LT_CFL_RFL	ELC	STANDARD RESIDENTIAL REFLECTOR LAMPS (CFL)	R_LT_CFLST_RFL_N	2030	RLTCFL	51.1	5.06	$	0.3	$	16.8224299065421	yrs	700	lumens
Residential	Residential Lighting	R_LT_CFL_RFL	ELC	STANDARD RESIDENTIAL REFLECTOR LAMPS (CFL)	R_LT_CFLST_RFL_N	2040	RLTCFL	53.7	4.82	$	0.27	$	17.601246105919	yrs	700	lumens
Residential	Residential Lighting	R_LT_CFL_RFL	ELC	HIGH EFFICIENCY RESIDENTIAL REFLECTOR LAMPS (CFL)	R_LT_CFLHE_RFL_N	2020	RLTCFL	51.3	5.46	$	0.34	$	16.0436137071651	yrs	750	lumens
Residential	Residential Lighting	R_LT_CFL_RFL	ELC	HIGH EFFICIENCY RESIDENTIAL REFLECTOR LAMPS (CFL)	R_LT_CFLHE_RFL_N	2030	RLTCFL	53.9	5.19	$	0.31	$	16.8224299065421	yrs	750	lumens
Residential	Residential Lighting	R_LT_CFL_RFL	ELC	HIGH EFFICIENCY RESIDENTIAL REFLECTOR LAMPS (CFL)	R_LT_CFLHE_RFL_N	2040	RLTCFL	56.6	4.94	$	0.28	$	17.601246105919	yrs	750	lumens
Residential	Residential Lighting	R_LT_CFL_RFL	ELC	REFERENCE RESIDENTIAL REFLECTOR LAMPS (CFL)	R_LT_CFL_RFL_R	2009	RLTCFL	46.9	5.87	$	0.47	$	12.4610591900312	yrs	750	lumens
Residential	Residential Lighting	R_LT_CFL_RFL	ELC	REFERENCE STANDARD RESIDENTIAL REFLECTOR LAMPS (CFL)	R_LT_CFLST_RFL_R	2015	RLTCFL	47.4	5.46	$	0.35	$	15.5763239875389	yrs	700	lumens
Residential	Residential Lighting	R_LT_CFL_RFL	ELC	REFERENCE HIGH EFFICIENCY STANDARD RESIDENTIAL REFLECTOR LAMPS (CFL)	R_LT_CFLHE_RFL_R	2015	RLTCFL	50	5.6	$	0.36	$	15.5763239875389	yrs	750	lumens
Residential	Residential Lighting	R_LT_LED_RFL	ELC	STANDARD RESIDENTIAL REFLECTOR LAMPS (LED PAR38)	R_LT_LEDST_RFL_N	2020	RLTREF	91	17.26	$	0.23	$	76.3239875389408	yrs	1400	lumens
Residential	Residential Lighting	R_LT_LED_RFL	ELC	STANDARD RESIDENTIAL REFLECTOR LAMPS (LED PAR38)	R_LT_LEDST_RFL_N	2030	RLTREF	117	9.8	$	0.13	$	77.8816199376947	yrs	1400	lumens
Residential	Residential Lighting	R_LT_LED_RFL	ELC	STANDARD RESIDENTIAL REFLECTOR LAMPS (LED PAR38)	R_LT_LEDST_RFL_N	2040	RLTREF	144	5.6	$	0.07	$	77.8816199376947	yrs	1400	lumens
Residential	Residential Lighting	R_LT_LED_RFL	ELC	HIGH EFFICIENCY RESIDENTIAL REFLECTOR LAMPS (LED PAR38)	R_LT_LEDHE_RFL_N	2020	RLTREF	109	17.26	$	0.23	$	76.3239875389408	yrs	1400	lumens
Residential	Residential Lighting	R_LT_LED_RFL	ELC	HIGH EFFICIENCY RESIDENTIAL REFLECTOR LAMPS (LED PAR38)	R_LT_LEDHE_RFL_N	2030	RLTREF	153	9.8	$	0.13	$	77.8816199376947	yrs	1400	lumens
Residential	Residential Lighting	R_LT_LED_RFL	ELC	HIGH EFFICIENCY RESIDENTIAL REFLECTOR LAMPS (LED PAR38)	R_LT_LEDHE_RFL_N	2040	RLTREF	196	5.6	$	0.07	$	77.8816199376947	yrs	1400	lumens
Residential	Residential Lighting	R_LT_LED_RFL	ELC	REFERENCE RESIDENTIAL REFLECTOR LAMPS (LED PAR38)	R_LT_LED_RFL_R	2009	RLTREF	36	164	$	5.26	$	31.1526479750779	yrs	1000	lumens
Residential	Residential Lighting	R_LT_LED_RFL	ELC	REFERENCE STANDARD RESIDENTIAL REFLECTOR LAMPS (LED PAR38)	R_LT_LEDST_RFL_R	2015	RLTREF	83	27.89	$	0.64	$	43.613707165109	yrs	1328	lumens
Residential	Residential Lighting	R_LT_LED_RFL	ELC	REFERENCE HIGH EFFICIENCY RESIDENTIAL REFLECTOR LAMPS (LED PAR38)	R_LT_LEDHE_RFL_R	2015	RLTREF	116	36.59	$	0.94	$	7.78816199376947	yrs	1958	lumens
Residential	Residential Lighting	R_LT_T8_LFL	ELC	STANDARD RESIDENTIAL LINEAR FLUORESCENT LAMP (T8)	R_LT_T8ST_LFL_N	2020	RLTLFL	81	122.95	$	0.34	$	32.1637426900585	yrs	4875	lumens
Residential	Residential Lighting	R_LT_T8_LFL	ELC	STANDARD RESIDENTIAL LINEAR FLUORESCENT LAMP (T8)	R_LT_T8ST_LFL_N	2030	RLTLFL	82	118.6	$	0.31	$	33.625730994152	yrs	4875	lumens
Residential	Residential Lighting	R_LT_T8_LFL	ELC	STANDARD RESIDENTIAL LINEAR FLUORESCENT LAMP (T8)	R_LT_T8ST_LFL_N	2040	RLTLFL	84	114.47	$	0.4	$	35.0877192982456	yrs	4875	lumens
Residential	Residential Lighting	R_LT_T8_LFL	ELC	HIGH EFFICIENCY RESIDENTIAL LINEAR FLUORESCENT LAMP (T8)	R_LT_T8HE_LFL_N	2020	RLTLFL	86	132.28	$	0.45	$	36.5497076023392	yrs	4558	lumens
Residential	Residential Lighting	R_LT_T8_LFL	ELC	HIGH EFFICIENCY RESIDENTIAL LINEAR FLUORESCENT LAMP (T8)	R_LT_T8HE_LFL_N	2030	RLTLFL	88	127.48	$	0.4	$	38.0116959064327	yrs	4558	lumens
Residential	Residential Lighting	R_LT_T8_LFL	ELC	HIGH EFFICIENCY RESIDENTIAL LINEAR FLUORESCENT LAMP (T8)	R_LT_T8HE_LFL_N	2040	RLTLFL	89	122.92	$	0.37	$	39.4736842105263	yrs	4558	lumens
Residential	Residential Lighting	R_LT_T8_LFL	ELC	REFERENCE RESIDENTIAL LINEAR FLUORESCENT LAMP (T8)	R_LT_T8_LFL_R	2009	RLTLFL	69	98.62	$	0.06	$	29.2397660818713	yrs	4435	lumens
Residential	Residential Lighting	R_LT_T8_LFL	ELC	REFERENCE STANDARD RESIDENTIAL LINEAR FLUORESCENT LAMP (T8)	R_LT_T8ST_LFL_R	2015	RLTLFL	80	125.2	$	0.36	$	30.7017543859649	yrs	4875	lumens
Residential	Residential Lighting	R_LT_T8_LFL	ELC	REFERENCE HIGH EFFICIENCY RESIDENTIAL LINEAR FLUORESCENT LAMP (T8)	R_LT_T8HE_LFL_R	2015	RLTLFL	85	134.78	$	0.47	$	35.0877192982456	yrs	4558	lumens
Residential	Residential Lighting	R_LT_T5_LFL	ELC	STANDARD RESIDENTIAL LINEAR FLUORESCENT LAMP (T5)	R_LT_T5ST_LFL_N	2020	RLTLFL	90	289.29	$	0.26	$	45.3216374269006	yrs	5394	lumens
Residential	Residential Lighting	R_LT_T5_LFL	ELC	STANDARD RESIDENTIAL LINEAR FLUORESCENT LAMP (T5)	R_LT_T5ST_LFL_N	2030	RLTLFL	91	276.81	$	0.23	$	46.7836257309942	yrs	5394	lumens
Residential	Residential Lighting	R_LT_T5_LFL	ELC	STANDARD RESIDENTIAL LINEAR FLUORESCENT LAMP (T5)	R_LT_T5ST_LFL_N	2040	RLTLFL	93	264.94	$	0.21	$	49.7076023391813	yrs	5394	lumens
Residential	Residential Lighting	R_LT_T5_LFL	ELC	HIGH EFFICIENCY RESIDENTIAL LINEAR FLUORESCENT LAMP (T5)	R_LT_T5HE_LFL_N	2020	RLTLFL	96	293.65	$	0.31	$	45.3216374269006	yrs	5796	lumens
Residential	Residential Lighting	R_LT_T5_LFL	ELC	HIGH EFFICIENCY RESIDENTIAL LINEAR FLUORESCENT LAMP (T5)	R_LT_T5HE_LFL_N	2030	RLTLFL	98	280.96	$	0.28	$	46.7836257309942	yrs	5796	lumens
Residential	Residential Lighting	R_LT_T5_LFL	ELC	HIGH EFFICIENCY RESIDENTIAL LINEAR FLUORESCENT LAMP (T5)	R_LT_T5HE_LFL_N	2040	RLTLFL	100	268.9	$	0.25	$	49.7076023391813	yrs	5796	lumens
Residential	Residential Lighting	R_LT_T5_LFL	ELC	REFERENCE RESIDENTIAL LINEAR FLUORESCENT LAMP (T5)	R_LT_T5_LFL_R	2009	RLTLFL	84	276.83	$	0.22	$	29.2397660818713	yrs	5320	lumens
Residential	Residential Lighting	R_LT_T5_LFL	ELC	REFERENCE STANDARD RESIDENTIAL LINEAR FLUORESCENT LAMP (T5)	R_LT_T5ST_LFL_R	2015	RLTLFL	89	295.76	$	0.27	$	43.859649122807	yrs	5394	lumens
Residential	Residential Lighting	R_LT_T5_LFL	ELC	REFERENCE HIGH EFFICIENCY RESIDENTIAL LINEAR FLUORESCENT LAMP (T5)	R_LT_T5HE_LFL_R	2015	RLTLFL	95	300.24	$	0.32	$	43.859649122807	yrs	5796	lumens
Residential	Residential Lighting	R_LT_LLR_L2L	ELC	STANDARD RESIDENTIAL LINEAR LED REPLACEMENT LAMP 2 LAMP SYSTEM	R_LT_LLRST_L2L_N	2020	RLTLFL	128	45.51	$	0.64	$	71.6374269005848	yrs	3948	lumens
Residential	Residential Lighting	R_LT_LLR_L2L	ELC	STANDARD RESIDENTIAL LINEAR LED REPLACEMENT LAMP 2 LAMP SYSTEM	R_LT_LLRST_L2L_N	2030	RLTLFL	158	20.88	$	0.29	$	73.0994152046784	yrs	4032	lumens
Residential	Residential Lighting	R_LT_LLR_L2L	ELC	STANDARD RESIDENTIAL LINEAR LED REPLACEMENT LAMP 2 LAMP SYSTEM	R_LT_LLRST_L2L_N	2040	RLTLFL	184	9.58	$	0.13	$	73.0994152046784	yrs	4032	lumens
Residential	Residential Lighting	R_LT_LLR_L2L	ELC	HIGH EFFICIENCY RESIDENTIAL LINEAR LED REPLACEMENT LAMP 2 LAMP SYSTEM	R_LT_LLRHE_L2L_N	2020	RLTLFL	142	45.51	$	0.64	$	71.6374269005848	yrs	3948	lumens
Residential	Residential Lighting	R_LT_LLR_L2L	ELC	HIGH EFFICIENCY RESIDENTIAL LINEAR LED REPLACEMENT LAMP 2 LAMP SYSTEM	R_LT_LLRHE_L2L_N	2030	RLTLFL	191	20.88	$	0.29	$	73.0994152046784	yrs	4032	lumens
Residential	Residential Lighting	R_LT_LLR_L2L	ELC	HIGH EFFICIENCY RESIDENTIAL LINEAR LED REPLACEMENT LAMP 2 LAMP SYSTEM	R_LT_LLRHE_L2L_N	2040	RLTLFL	221	9.58	$	0.13	$	73.0994152046784	yrs	4032	lumens
Residential	Residential Lighting	R_LT_LLR_L2L	ELC	REFERENCE RESIDENTIAL LINEAR LED REPLACEMENT LAMP 2 LAMP SYSTEM	R_LT_LLR_L2L_R	2009	RLTLFL	64	271.67	$	5.31	$	51.1695906432749	yrs	2304	lumens
Residential	Residential Lighting	R_LT_LLR_L2L	ELC	REFERENCE STANDARD RESIDENTIAL LINEAR LED REPLACEMENT LAMP 2 LAMP SYSTEM	R_LT_LLRST_L2L_R	2015	RLTLFL	104	68.84	$	1.05	$	65.7894736842105	yrs	3829	lumens
Residential	Residential Lighting	R_LT_LLR_L2L	ELC	REFERENCE HIGH EFFICIENCY RESIDENTIAL LINEAR LED REPLACEMENT LAMP 2 LAMP SYSTEM	R_LT_LLRHE_L2L_R	2015	RLTLFL	117	76.6	$	1.05	$	73.0994152046784	yrs	4110	lumens
Residential	Residential Lighting	R_LT_LED_LUM	ELC	STANDARD RESIDENTIAL LINEAR LED LUMINARE	R_LT_LEDST_LUM_N	2020	RLTLFL	137	133.08	$	0.94	$	141.812865497076	yrs	5000	lumens
Residential	Residential Lighting	R_LT_LED_LUM	ELC	STANDARD RESIDENTIAL LINEAR LED LUMINARE	R_LT_LEDST_LUM_N	2030	RLTLFL	181	86.7	$	0.59	$	146.198830409357	yrs	5000	lumens
Residential	Residential Lighting	R_LT_LED_LUM	ELC	STANDARD RESIDENTIAL LINEAR LED LUMINARE	R_LT_LEDST_LUM_N	2040	RLTLFL	225	62.06	$	0.42	$	146.198830409357	yrs	5000	lumens
Residential	Residential Lighting	R_LT_LED_LUM	ELC	HIGH EFFICIENCY RESIDENTIAL LINEAR LED LUMINARE	R_LT_LEDHE_LUM_N	2020	RLTLFL	164	133.08	$	0.94	$	141.812865497076	yrs	5000	lumens
Residential	Residential Lighting	R_LT_LED_LUM	ELC	HIGH EFFICIENCY RESIDENTIAL LINEAR LED LUMINARE	R_LT_LEDHE_LUM_N	2030	RLTLFL	230	86.7	$	0.59	$	146.198830409357	yrs	5000	lumens
Residential	Residential Lighting	R_LT_LED_LUM	ELC	HIGH EFFICIENCY RESIDENTIAL LINEAR LED LUMINARE	R_LT_LEDHE_LUM_N	2040	RLTLFL	230	62.06	$	0.42	$	146.198830409357	yrs	5000	lumens
Residential	Residential Lighting	R_LT_LED_LUM	ELC	REFERENCE RESIDENTIAL LINEAR LED LUMINARE	R_LT_LED_LUM_R	2009	RLTLFL	67	765.14	$	10.46	$	73.0994152046784	yrs	3395	lumens
Residential	Residential Lighting	R_LT_LED_LUM	ELC	REFERENCE STANDARD LINEAR LED LUMINARE	R_LT_LEDST_LUM_R	2015	RLTLFL	100	210.71	$	2.57	$	81.8713450292398	yrs	5697	lumens
Residential	Residential Lighting	R_LT_LED_LUM	ELC	REFERENCE HIGH EFFICIENCY LINEAR LED LUMINARE	R_LT_LEDHE_LUM_R	2015	RLTLFL	122	547.55	$	7.49	$	87.719298245614	yrs	4918	lumens
Residential	Residential Lighting	R_LT_INC_ROL	ELC	STANDARD RESIDENTIAL OUTDOOR LAMP (INCANDESCENT BR30)	R_LT_INCST_ROL_N	2020	RLTEXT	9.9	3.29	$	1.7	$	1.98300283286119	yrs	637	lumens
Residential	Residential Lighting	R_LT_INC_ROL	ELC	STANDARD RESIDENTIAL OUTDOOR LAMP (INCANDESCENT BR30)	R_LT_INCST_ROL_N	2030	RLTEXT	10.1	3.13	$	1.54	$	2.07743153918791	yrs	637	lumens
Residential	Residential Lighting	R_LT_INC_ROL	ELC	STANDARD RESIDENTIAL OUTDOOR LAMP (INCANDESCENT BR30)	R_LT_INCST_ROL_N	2040	RLTEXT	10.3	2.97	$	1.39	$	2.17186024551464	yrs	637	lumens
Residential	Residential Lighting	R_LT_INC_ROL	ELC	REFERENCE RESIDENTIAL OUTDOOR LAMP (INCANDESCENT BR30)	R_LT_INC_ROL_R	2009	RLTEXT	9.5	1.37	$	0.73	$	1.88857412653447	yrs	620	lumens
Residential	Residential Lighting	R_LT_INC_ROL	ELC	REFERENCE STANDARD OUTDOOR LAMP (INCANDESCENT BR30)	R_LT_INCST_ROL_R	2015	RLTEXT	9.8	3.37	$	1.78	$	1.88857412653447	yrs	637	lumens
Residential	Residential Lighting	R_LT_HAL_ROL	ELC	STANDARD RESIDENTIAL OUTDOOR LAMP (HALOGEN PAR38)	R_LT_HALST_ROL_N	2020	RLTEXT	19.3	5.47	$	2.35	$	2.36071765816808	yrs	1350	lumens
Residential	Residential Lighting	R_LT_HAL_ROL	ELC	STANDARD RESIDENTIAL OUTDOOR LAMP (HALOGEN PAR38)	R_LT_HALST_ROL_N	2030	RLTEXT	20.3	5.2	$	2.13	$	2.45514636449481	yrs	1350	lumens
Residential	Residential Lighting	R_LT_HAL_ROL	ELC	STANDARD RESIDENTIAL OUTDOOR LAMP (HALOGEN PAR38)	R_LT_HALST_ROL_N	2040	RLTEXT	21.3	4.95	$	1.93	$	2.54957507082153	yrs	1350	lumens
Residential	Residential Lighting	R_LT_HAL_ROL	ELC	REFERENCE RESIDENTIAL OUTDOOR LAMP (HALOGEN PAR38)	R_LT_HAL_ROL_R	2009	RLTEXT	14.7	4.47	$	1.97	$	2.26628895184136	yrs	1320	lumens
Residential	Residential Lighting	R_LT_HAL_ROL	ELC	REFERENCE STANDARD OUTDOOR LAMP (HALOGEN PAR38)	R_LT_HALST_ROL_R	2015	RLTEXT	18.8	5.61	$	2.47	$	2.26628895184136	yrs	1350	lumens
Residential	Residential Lighting	R_LT_HIR_ROL	ELC	STANDARD RESIDENTIAL OUTDOOR LAMP (HIR PAR38)	R_LT_HIRST_ROL_N	2020	RLTEXT	21.3	8.93	$	2.1	$	4.24929178470255	yrs	1453	lumens
Residential	Residential Lighting	R_LT_HIR_ROL	ELC	STANDARD RESIDENTIAL OUTDOOR LAMP (HIR PAR38)	R_LT_HIRST_ROL_N	2030	RLTEXT	22.4	8.5	$	1.9	$	4.438149197356	yrs	1453	lumens
Residential	Residential Lighting	R_LT_HIR_ROL	ELC	STANDARD RESIDENTIAL OUTDOOR LAMP (HIR PAR38)	R_LT_HIRST_ROL_N	2040	RLTEXT	23.6	8.08	$	1.72	$	4.72143531633617	yrs	1453	lumens
Residential	Residential Lighting	R_LT_HIR_ROL	ELC	REFERENCE RESIDENTIAL OUTDOOR LAMP (HIR PAR38)	R_LT_HIR_ROL_R	2009	RLTEXT	19.4	13.63	$	4.24	$	3.21057601510859	yrs	1358	lumens
Residential	Residential Lighting	R_LT_HIR_ROL	ELC	REFERENCE STANDARD OUTDOOR LAMP (HIR PAR38)	R_LT_HIRST_ROL_R	2015	RLTEXT	20.8	9.16	$	2.2	$	4.15486307837583	yrs	1453	lumens
Residential	Residential Lighting	R_LT_CFL_ROL	ELC	STANDARD RESIDENTIAL OUTDOOR LAMP (CFL PAR38)	R_LT_CFLST_ROL_N	2020	RLTEXT	57.9	6.8	$	0.7	$	9.7261567516525	yrs	1300	lumens
Residential	Residential Lighting	R_LT_CFL_ROL	ELC	STANDARD RESIDENTIAL OUTDOOR LAMP (CFL PAR38)	R_LT_CFLST_ROL_N	2030	RLTEXT	60.9	6.47	$	0.64	$	10.1983002832861	yrs	1300	lumens
Residential	Residential Lighting	R_LT_CFL_ROL	ELC	STANDARD RESIDENTIAL OUTDOOR LAMP (CFL PAR38)	R_LT_CFLST_ROL_N	2040	RLTEXT	64	6.15	$	0.57	$	10.6704438149197	yrs	1300	lumens
Residential	Residential Lighting	R_LT_CFL_ROL	ELC	REFERENCE RESIDENTIAL OUTDOOR LAMP (CFL PAR38)	R_LT_CFL_ROL_R	2009	RLTEXT	54.9	7.18	$	0.78	$	9.15958451369216	yrs	1300	lumens
Residential	Residential Lighting	R_LT_CFL_ROL	ELC	REFERENCE STANDARD OUTDOOR LAMP (CFL PAR38)	R_LT_CFLST_ROL_R	2015	RLTEXT	56.5	6.97	$	0.74	$	9.44287063267233	yrs	1300	lumens
Residential	Residential Lighting	R_LT_LED_ROL	ELC	STANDARD RESIDENTIAL OUTDOOR LAMP (LED PAR38)	R_LT_LEDST_ROL_N	2020	RLTEXT	91	17.26	$	0.37	$	46.2700661000944	yrs	1400	lumens
Residential	Residential Lighting	R_LT_LED_ROL	ELC	STANDARD RESIDENTIAL OUTDOOR LAMP (LED PAR38)	R_LT_LEDST_ROL_N	2030	RLTEXT	117	9.8	$	0.21	$	47.2143531633617	yrs	1400	lumens
Residential	Residential Lighting	R_LT_LED_ROL	ELC	STANDARD RESIDENTIAL OUTDOOR LAMP (LED PAR38)	R_LT_LEDST_ROL_N	2040	RLTEXT	144	5.6	$	0.12	$	47.2143531633617	yrs	1400	lumens
Residential	Residential Lighting	R_LT_LED_ROL	ELC	HIGH EFFICIENCY RESIDENTIAL OUTDOOR LAMP (LED PAR38)	R_LT_LEDHE_ROL_N	2020	RLTEXT	109	17.26	$	0.37	$	46.2700661000944	yrs	1400	lumens
Residential	Residential Lighting	R_LT_LED_ROL	ELC	HIGH EFFICIENCY RESIDENTIAL OUTDOOR LAMP (LED PAR38)	R_LT_LEDHE_ROL_N	2030	RLTEXT	153	9.8	$	0.21	$	47.2143531633617	yrs	1400	lumens
Residential	Residential Lighting	R_LT_LED_ROL	ELC	HIGH EFFICIENCY RESIDENTIAL OUTDOOR LAMP (LED PAR38)	R_LT_LEDHE_ROL_N	2040	RLTEXT	196	5.6	$	0.12	$	47.2143531633617	yrs	1400	lumens
Residential	Residential Lighting	R_LT_LED_ROL	ELC	REFERENCE RESIDENTIAL OUTDOOR LAMP (LED PAR38)	R_LT_LED_ROL_R	2009	RLTEXT	36	164	$	8.68	$	18.8857412653447	yrs	1000	lumens
Residential	Residential Lighting	R_LT_LED_ROL	ELC	REFERENCE STANDARD OUTDOOR LAMP (LED PAR38)	R_LT_LEDST_ROL_R	2015	RLTEXT	83	27.89	$	1.05	$	26.4400377714825	yrs	1328	lumens
Residential	Residential Lighting	R_LT_LED_ROL	ELC	REFERENCE HIGH EFFICIENCY OUTDOOR LAMP (LED PAR38)	R_LT_LEDHE_ROL_R	2015	RLTEXT	116	36.59	$	1.55	$	23.6071765816808	yrs	1958	lumens

## conversion factor
1	Wh	3.41214	Btu
1	Kwh	3412.14	Btu
1	lm/W	3.17E+07	Lm-y/PJ
1	lm/W	2.78E+11	Lm-h/PJ